## 3.3 Top of Rack Switch
Technical Scoring
Section | Name | Description | Max Score
3.3 | Top of Rack Switch (100G Capable or Greater)
3.3.1 | General Features | The General Features section covers what UTOPIA thinks should be base capabilities for a switch to function on the UTOPIA network. | NA
3.3.1.1 | MEF CE 2.0 or CE 3.0 | The vendor proposed solution should be MEF CE 2.0 or CE 3.0 Certified. Score is all or nothing, 20 points for certification or 0 points for not being certified. Scoring will be based on the vendor platform being certified according to https://www.mef.net/certification/technology-certification-registry | 20
3.3.1.2 | Support AC or DC power inputs | The vendor proposed platform should support AC or DC power inputs if power supplies are fixed, different model numbers for AC or DC are acceptable. UTOPIA’s preference is for models that can run both AC and DC power supplies at the same time. It is acceptable for one power supply to be fixed while the other one is swappable.
3.3.1.2 | Power options | AC power support – 10 points | 10
3.3.1.2 | Power options | DC power support – 20 points | 20
3.3.1.2 | Power options | Swappable power supplies – 5 points | 5
3.3.1.2 | Power options | Ability to equip more than one power supply – 5 points | 5
3.3.1.2 | Power options | Ability to run both AC and DC power supplies at the same time – 50 points | 50
3.3.1.3 | Port Density | The vendor proposed solution should have at least two 100G ports, preferably QSFP28 capable. A number of 10G ports would also be desirable in the SFP+ form factor. UTOPIA’s preference is for a switch that is 1RU and has between 12 or greater 10G ports and at least two to six 100G ports. 400G platforms should have at least two 400G ports available. If vendors have different switch models with port densities in that range, please submit all models, UTOPIA has different applications for the port densities. If a vendor has a switch that is larger than 1RU, it can be submitted, but will be scored lower on the Facility Space Requirements section. This section is scored as a Pass/Fail. | Pass/Fail
3.3.1.4 | 3rd Party Transceiver Support | A vendor should respond to this section with the statement “Should Support” or “Does Not Support”. Any response that includes “Should Support” will be tested by UTOPIA technical staff. UTOPIA realizes that vendor platforms may be compatible with 3rd party transceivers, but the vendor will not provide technical support for issues arising from those transceivers. This section is just to establish if it is technically possible. A vendor does not have to support all transceiver types. The minimum requirement is to support 100G and 10G transceivers. A vendor may submit transceiver pricing in the costs section and those will be evaluated against UTOPIA transceiver costs, not against other vendors. If the vendor responds with “Does Not Support” then the vendor will have to provide compatible transceivers for testing. For 100G QSFP28 ER and 100G QSFP28 ZR optics, the device must support RS-FEC Clause 91 on a per 100g port basis. RS-FEC must be configurable on a per port basis to enable/disable the feature. Scores will be based on which speeds the platform supports. | NA
3.3.1.4 | 3rd Party Transceiver Support | 100G QSFP28 LR – 5 points | 5
3.3.1.4 | 3rd Party Transceiver Support | 100G QSFP28 ER – 5 points | 5
3.3.1.4 | 3rd Party Transceiver Support | 100G QSFP28 ZR – 5 points | 5
3.3.1.4 | 3rd Party Transceiver Support | 100G QSFP28 Bidi | 5
3.3.1.4 | 3rd Party Transceiver Support | 10Gbps 1310nm Dual Fiber SFP+ – 5 points | 5
3.3.1.4 | 3rd Party Transceiver Support | 10Gbps 20km BiDi SFP+ – 5 points | 5
3.3.1.4 | 3rd Party Transceiver Support | 10Gbps CWDM/DWDM SFP+ – 5 points | 5
3.3.1.5 | Facility Space Requirements | Space is at a premium in several locations on the UTOPIA network. The following form factor features will be evaluated and scored. UTOPIA prefers a solution compatible with a 2-post rack. Vendors can submit 4-post rack compatible platforms but will lose all points for this section. Air flow for fans is assumed to be front to back, if there are other fan options for the platform, please state those options.
3.3.1.5 | Facility Space Requirements | Width – The switch needs to fit into 19-inch equipment racks – Pass/Fail. A Fail disqualifies the platform from selection. | Pass/Fail
3.3.1.5 | Facility Space Requirements | Platform should be able to be mounted in a 2-post telco rack. – 25 points | 25
3.3.1.5 | Facility Space Requirements | Depth – The switch should not exceed 25 inches in depth, UTOPIA will score on the following scale: 1-9 inches deep – 20 points, 9.1 to 12 inches deep -10 points , 12.1 to 25 inches deep – 5 points | 20
3.3.1.5 | Facility Space Requirements | Mounting Brackets – Mounting brackets need to be flush with the front plate of the switch. The vendor should also submit any additional rack mounting options that are compatible with the platform. | 5
3.3.1.6 | Product Life Cycle | UTOPIA expects vendors to offer long term support for the chosen platforms. This section does not cover paid support options. UTOPIA is looking for the vendor to continue to manufacture and provide software updates for the life of the product. UTOPIA expects a minimum of 5 years support for the platform with full points awarded for a guarantee of 8 years of support for the platform. A platform with an End of Life (EoL) date of less than 4 years will not be evaluated.
3.3.1.6 | Product Life Cycle | 5 Years support – 10 points | 10
3.3.1.6 | Product Life Cycle | 8 Years support – 25 points | 25
3.3.2 | Service Delivery Features | The Service Delivery Features section covers the functionality required to deliver services across the UTOPIA network. | NA
3.3.2.1 | VLAN Tagging using 0x8100 Ethertype | UTOPIA expects all vendor solutions to support VLAN tagging, this section is scored on a Pass/Fail with a Fail disqualifying the solution from selection. All VLAN numbers from 1-4095 should be configurable with the option to disable any default VLANs on the switch. If there is a limitation on how many configured VLANs the platform can support the vendor should point out those limitations. | Pass/Fail
3.3.2.2 | Jumbo Frame Support | The vendor proposed solution should support a port MTU of at least 9212. This section is scored on a Pass/Fail with a Fail disqualifying the solution from selection. | Pass/Fail
3.3.2.3 | Customer Isolation | The proposed solution should have a configurable feature that prevents two ports in the same isolation group from exchanging broadcast/multicast/unicast traffic on the same VLAN. This section is scored on a Pass/Fail with a Fail disqualifying the solution from selection. | Pass/Fail
3.3.2.4 | Loop Detection and Suppression | The vendor proposed solution should support loop detection and suppression. UTOPIA will be evaluating the following three areas with the vendor being awarded the highest scoring feature if the platform supports more than one mechanism. | NA
3.3.2.4 | Loop Detection and Suppression | Detect Customer Loop and Block Forwarding on Port using a PDU – 5 points | 5
3.3.2.4 | Loop Detection and Suppression | Detect Customer Loop and Block Forwarding on a VLAN per port using a PDU – 10 points | 10
3.3.2.4 | Loop Detection and Suppression | Detect Customer Loop and Discard Traffic (Dynamically Learned Protected MAC Addresses) – 25 points | 25
3.3.2.5 | IGMP Support | UTOPIA offers multicast enabled services such as IPTV services. UTOPIA expects the vendor proposed platform to support the following features: | NA
3.3.2.5 | IGMP Support | IGMP Snooping - Dynamically add groups from PIM router source. – 10 points | 10
3.3.2.5 | IGMP Support | IGMP Snooping – Support Version 2 – 10 points | 10
3.3.2.6 | Layer 2 and Layer 3 ACLs | The vendor proposed solution should support Layer 2 and Layer 3 Access Control Lists (ACLs) | NA
3.3.2.6 | Layer 2 and Layer 3 ACLs | Layer 2 ACL Support – 30 points. Layer 2 ACLs should have the ability to partially or fully match a source or destination MAC address. The ACL should then drop or allow the traffic The ACLs should also have the ability to limit the amount of MAC addresses on a port/VLAN basis. A logging action is also desired. The logging action would document the frame header information into a log file. | 30
3.3.2.6 | Layer 2 and Layer 3 ACLs | Layer 3 ACL Support – 20 points. Layer 3 ACLs should have the ability to be applied to a switch port and match Layer 3 parameters despite not having a local Layer 3 interface for the VLAN. The ACL should have options to match commonly used networking protocols, source/destination IP addresses or source/destination ports. A logging action is also desired. The logging action would document the frame header information into a log file. | 20
3.3.2.7 | QoS Support | The vendor proposed solution should support both ingress and egress QoS policies. The platform should support at least eight QoS queues per port/VLAN/service. Traffic should be able to be mapped to QoS queues based on combinations of customer QoS marking (802.1p bits, DSCP and TOS), IP and MAC address criteria. The platform should also support bandwidth shaping, where UTOPIA should be able to shape bandwidth on a VLAN/port basis. Section scoring will be based on the following:
3.3.2.7 | QoS Support | Support for at least eight queues per VLAN/port – 10 points | 10
3.3.2.7 | QoS Support | Support for policing bandwidth – 20 points | 20
3.3.2.7 | QoS Support | Support for shaping – 40 points (will not be awarded with policing) | 40
3.3.2.8 | DHCP Filtering/Snooping | It is desired that the device be capable of having a basic, simple to use method of dropping incoming DHCP offers from customers. If capable, each port should be able to be configured as untrusted or trusted. Untrusted ports will drop the DHCP Offer traffic from other ports.
3.3.2.8 | DHCP Filtering/Snooping | Trusted ports will forward DHCP Offers received to untrusted ports. – 10 points | 10
3.3.2.8 | DHCP Filtering/Snooping | The platform should also support Option 82 information. – 10 points | 10
3.3.2.9 | MPLS Support | UTOPIA may choose to utilize MPLS functionality on a device if the necessary features are available. The device would ideally support RSVP-TE signaled transport tunnels and T- LDP signaled service labels. OSPF with Traffic Engineering would be used to collect traffic engineering data used for CSPF calculations. – 100 points. A device must have a split-horizon mechanism to prevent VPLS service objects from creating a forwarding loop. MPLS-TP support would be considered if RSVP-TE is not supported | 100
3.3.2.10 | QinQ Support | It is desired that the device be able to support QinQ for a directly connected customer. The device should push/pop an additional VLAN tag on customer traffic and use the Ethertype of 0x8100 for the additional VLAN tag. Ethertypes of 0x9100 or 0x88a8 are not desired for the additional VLAN tag. This section has a score of 100 points. | 100
3.3.3 | Support and Maintenance Features | The Support and Maintenance Features section covers functionality required for UTOPIA to manage and support a switch platform on the UTOPIA network.
3.3.3.1 | Throughput Testing | UTOPIA uses throughput testing to verify throughput on circuits and core links. These tests are run on external test sets. Testing will be performed on the following configurations:
3.3.3.1 | Throughput Testing | Standard test 100G-100G Untagged – 10 points | 10
3.3.3.1 | Throughput Testing | Standard test 100G-100G Untagged/Tagged -10 points | 10
3.3.3.1 | Throughput Testing | Standard test 10G-100G Untagged/Tagged – 20 points | 20
3.3.3.1 | Throughput Testing | Standard test 10G-100G QinQ – 20 points | 20
3.3.3.2 | Troubleshooting Commands | The UTOPIA technical staff expects the following functionality from the CLI and will be looking for the following command equivalents. If a single command displays information for multiple functions, points for all the functions will be awarded on their own line items. If vendors have questions about what we are looking for in each command, please submit those questions in the Q&A timeframe. Vendors will only be awarded points if their response includes the CLI commands for these functions: | NA
3.3.3.2 | Troubleshooting Commands | “show mac address table” – 1 point | 1
3.3.3.2 | Troubleshooting Commands | “show mac address table (by port)” – 1 point | 1
3.3.3.2 | Troubleshooting Commands | “show mac address table (by VLAN)” – 1 point | 1
3.3.3.2 | Troubleshooting Commands | “show mac address (single)” – 1 point | 1
3.3.3.2 | Troubleshooting Commands | “show interfaces/port” – 1 point | 1
3.3.3.2 | Troubleshooting Commands | “show port counters” – 1 point | 1
3.3.3.2 | Troubleshooting Commands | “clear port counters” – 1 point | 1
3.3.3.2 | Troubleshooting Commands | “show stack (if stacking is supported)” – 1 point | 1
3.3.3.2 | Troubleshooting Commands | “show system information” – 1 point | 1
3.3.3.2 | Troubleshooting Commands | “show inventory information” – 1 point | 1
3.3.3.2 | Troubleshooting Commands | “show log” – 1 point | 1
3.3.3.2 | Troubleshooting Commands | “show fan speed” – 1 point | 1
3.3.3.2 | Troubleshooting Commands | “show CPU utilization” – 1 point | 1
3.3.3.2 | Troubleshooting Commands | “show port utilization” – 1 point | 1
3.3.3.2 | Troubleshooting Commands | “show alarms” – 1 point | 1
3.3.3.2 | Troubleshooting Commands | “show lldp neighbors” – 1 point | 1
3.3.3.2 | Troubleshooting Commands | “show IGMP snooping” – 1 point | 1
3.3.3.2 | Troubleshooting Commands | “show IP interface” – 1 point | 1
3.3.3.2 | Troubleshooting Commands | “show temperature” – 1 point | 1
3.3.3.2 | Troubleshooting Commands | “show power supply” – 1 point | 1
3.3.3.2 | Troubleshooting Commands | “show interface transceiver/optical” – 1 point | 1
3.3.3.2 | Troubleshooting Commands | Support for ping commands – 1 point | 1
3.3.3.2 | Troubleshooting Commands | Support for traceroute commands – 1 point | 1
3.3.3.2 | Troubleshooting Commands | Support to remotely reboot the switch – 1 point | 1
3.3.3.2 | Troubleshooting Commands | Support the ability to disable/enable individual ports – 1 point | 1
3.3.3.3 | Management Features | UTOPIA expects the vendor proposed solution to include support for the following features to aid in management of the platform: | NA
3.3.3.3 | Management Features | TACACS+ Support with ASCII Authentication – 5 points | 5
3.3.3.3 | Management Features | TACACS+ Accounting – 5 points | 5
3.3.3.3 | Management Features | TACACS+ Authorization – 5 points | 5
3.3.3.3 | Management Features | RADIUS Authentication – 5 points | 5
3.3.3.3 | Management Features | SNMPv2 Support – 5 points | 5
3.3.3.3 | Management Features | SNMPv3 Support – 5 points | 5
3.3.3.3 | Management Features | Statically assigned Layer 3 Interface on VLAN – 5 points | 5
3.3.3.3 | Management Features | DHCP Layer 3 Interface on VLAN – 5 points | 5
3.3.3.3 | Management Features | SSH Support – 5 points | 5
3.3.3.3 | Management Features | Telnet Support (client and server)– 5 points | 5
3.3.3.3 | Management Features | NTP Support – 5 points | 5
3.3.3.3 | Management Features | External Syslog Support – 5 points | 5
3.3.3.3 | Management Features | LLDP Support – 5 points | 5
3.3.3.3 | Management Features | Port Mirroring – 5 points | 5
3.3.3.3 | Management Features | Dying Gasp/Last Gasp Support – 5 points | 5
3.3.3.4 | Automation Features | UTOPIA expects the vendor proposed solution to support auto provisioning features to integrate into UTOPIA’s current and future systems. UTOPIA is looking for the following features. | NA
3.3.3.4 | Automation Features | Configuration via automation protocols/platforms (Netconf, gNMI) – 100 points | 100
3.3.3.4 | Automation Features | Zero-Touch Provisioning – 50 points. Zero-touch provisioning should allow a switch to boot up and using a DHCP interface and DHCP options, obtain an up to date image and configuration file to be applied. | 50
3.3.3.4 | Automation Features | Vendor specific solutions that are tied to other systems such as a vendor supplied EMS/NMS will be evaluated if deemed feasible by the UTOPIA technical staff. | NA
Cost Scoring
4.4 | Platform Costs
| Total Cost - Top of Rack Switch (100G capable) | In this section the score will be based on total cost of the switch including the hardware and any mandatory software or support costs. Section scoring will be based on the following scale:
| Total Cost - Top of Rack Switch (100G capable) | Total capital costs below $5000.00 | 100
| Total Cost - Top of Rack Switch (100G capable) | Total capital costs between $5000.01 and $10,000.00 | 75
| Total Cost - Top of Rack Switch (100G capable) | Total capital costs between $10,000.01 and $15,000.00 | 50
| Total Cost - Top of Rack Switch (100G capable) | Total capital costs between $15,000.01 and $20,000.00 | 25
| Total Cost - Top of Rack Switch (100G capable) | Total capital costs over $20,001 | 0
4.4.1 | Licensing Costs | Added to cost if mandatory
4.4.2 | Transceiver Costs | Added to cost if mandatory
4.5 | Support Costs | The vendor will need to list any mandatory support contract details. If a paid support contract is mandatory those costs will be part of the calculation. UTOPIA would like to see optional support costs that cover the following criteria. A vendor only has to respond to criteria it supports. If the vendor has other support options it feels would be useful it is free to submit those options
| Support Costs | 7x24x365 full support – hardware and software
| Support Costs | Business hours only support
| Support Costs | Per incident support costs
| Support Costs | Replace and Return hardware support
| Support Costs | Online only support.
| Support Costs | Professional Services
| Support Costs | Software updates
| Support Costs | Other support options
4.6 | Miscellaneous Costs | The vendor can state any other costs here not detailed in previous sections such as software costs.
4.7 | Volume Discounts | See RFP document for details

## 3.4 Edge Access Switch
Section | Name | Description | Max Score
3.4 | Edge Access Switch
3.4.1 | General Features | The General Features section covers what UTOPIA thinks should be base capabilities for a switch to function on the UTOPIA network. | NA
3.4.1.1 | MEF CE 2.0 or CE 3.0 | The vendor proposed solution should be MEF CE 2.0 or CE 3.0 Certified. Score is all or nothing, 20 points for certification or 0 points for not being certified. Scoring will be based on the vendor platform being certified according to https://www.mef.net/certification/technology-certification-registry | 20
3.4.1.2 | Support AC or DC power inputs | The vendor proposed platform should support AC or DC power inputs if power supplies are fixed, different model numbers for AC or DC are acceptable. UTOPIA’s preference is for models that can run both AC and DC power supplies at the same time. It is acceptable for one power supply to be fixed while the other one is swappable.
3.4.1.2 | Power options | AC power support – 10 points | 10
3.4.1.2 | Power options | DC power support – 20 points | 20
3.4.1.2 | Power options | Swappable power supplies – 5 points | 5
3.4.1.2 | Power options | Ability to equip more than one power supply – 5 points | 5
3.4.1.2 | Power options | Ability to run both AC and DC power supplies at the same time – 50 points | 50
3.4.1.3 | Port Density | The vendor proposed solution should maximize the number of 1G ports available on the chassis while still including 10G uplink ports. (UTOPIA prefers solutions that approaches or exceeds 48 1G ports per rack unit) Score is based on the following (note in cases of platform using a fraction of a RU UTOPIA will round up for calculations, for example, a platform using 5 ½ RU will be rounded up to 6 RU for calculating ports per RU). UTOPIA is also looking at 10G port solutions that have maximun port density with the option of 25G/40G/100G uplink ports.
3.4.1.3 | Port Density | 1-12 ports per RU – 0 points | 0
3.4.1.3 | Port Density | 13-24 ports per RU – 5 points | 5
3.4.1.3 | Port Density | 25-36 ports per RU – 10 points | 10
3.4.1.3 | Port Density | 37-48 ports per RU – 40 points | 40
3.4.1.3 | Port Density | 49+ ports per RU – 50 points | 50
3.4.1.4 | 10G Uplink Ports | The vendor proposed solution should have at least two 10G ports available for uplinks to the UTOPIA core. These ports do not need to be on redundant cards. This section is scored on a Pass/Fail with a Fail disqualifying the solution from selection. | Pass/Fail
3.4.1.5 | 3rd Party Transceiver Support | A vendor should respond to this section with the statement “Should Support” or “Does Not Support”. Any response that includes “Should Support” will be tested by UTOPIA technical staff. UTOPIA realizes that vendor platforms may be compatible with 3rd party transceivers, but the vendor will not provide technical support for issues arising from those transceivers. This section is just to establish if it is technically possible. A vendor does not have to support all transceiver types. The minimum requirement is to support 1G and 10G transceivers. A vendor may submit transceiver pricing in the costs section and those will be evaluated against UTOPIA transceiver costs not against other vendors. If the vendor responds with “Does Not Support” then the vendor will have to provide compatible transceivers for testing. | NA
3.4.1.5 | 3rd Party Transceiver Support | 100Mbps Full Duplex Bidi – 5 points | 5
3.4.1.5 | 3rd Party Transceiver Support | 1Gbps 1310nm Dual Fiber – 5 points | 5
3.4.1.5 | 3rd Party Transceiver Support | 1Gbps Copper SFP – 5 points | 5
3.4.1.5 | 3rd Party Transceiver Support | 10/100/1000 Copper SFP – 5 points | 5
3.4.1.5 | 3rd Party Transceiver Support | 1Gbps Bi-Di – 5 points | 5
3.4.1.5 | 3rd Party Transceiver Support | 1Gbps CWDM/DWDM – 5 points | 5
3.4.1.5 | 3rd Party Transceiver Support | 1Gbps CSFP (if applicable) – 5 points | 5
3.4.1.5 | 3rd Party Transceiver Support | 10Gbps 1310nm Dual Fiber SFP+/XFP – 5 points | 5
3.4.1.5 | 3rd Party Transceiver Support | 10Gbps 20km BiDi SFP+/XFP – 5 points | 5
3.4.1.5 | 3rd Party Transceiver Support | 10Gbps CWDM/DWDM SFP+/XFP – 5 points | 5
3.4.1.6 | Facility Space Requirements | Space is at a premium in several locations on the UTOPIA network. The following form factor features will be evaluated and scored. UTOPIA prefers a solution compatible with a 2-post rack. Vendors can submit 4-post rack combatable platforms but will lose all points for this section. Air flow for fans is assumed to be front to back, if there are other fan options for the platform, please state those options.
3.4.1.6 | Facility Space Requirements | Width – The switch needs to fit into 19-inch equipment racks – Pass/Fail. A Fail disqualifies the platform from selection. | Pass/Fail
3.4.1.6 | Facility Space Requirements | Platform should be able to be mounted in a 2-post telco rack. – 25 points | 25
3.4.1.6 | Facility Space Requirements | Depth – The switch should not exceed 25 inches in depth, UTOPIA will score on the following scale: 1-9 inches deep – 20 points, 9.1 to 12 inches deep -10 points , 12.1 to 25 inches deep – 5 points | 20
3.4.1.6 | Facility Space Requirements | Mounting Brackets – Mounting brackets need to be flush with the front plate of the switch. The vendor should also submit any additional rack mounting options that are compatible with the platform. | 5
3.4.1.7 | Stacking Support | UTOPIA prefers a vendor solution that uses a dedicated stacking ring mechanism to administer two or more switches with a single IP address. A chassis solution will be awarded full points. A vendor solution that uses in band ports to connect switches through a local ring with a management IP address assigned per switch is acceptable but will not be awarded points for this section. To receive points the vendor will need to state the maximum amount of switches the stacking mechanism will support. If a stacking configuration limitation restricts UTOPIA’s configuration options, then no score will be awarded for this section. A chassis solution will have to state the maximum amount of 1G ports available in the chassis in a configuration that still supports 10G uplink ports. – 25 points | 25
3.4.1.8 | Uplink Redundancy Support | UTOPIA requires the vendor proposed platform to support redundancy on the uplink ports. The minimum requirement is for the platform to support two upstream 10G links to the network core. Each 10G port will face a geographically diverse core node. These core nodes will support LACP, MPLS and MC-LAG. Ports can be in an active/active or active/standby configuration. This section will be scored in two areas. The first area is, will the platform support uplink redundancy, this is scored on a pass/fail with a fail disqualifying the solution from selection. The second area evaluated is if the switch redundancy features are compatible with the UTOPIA Core devices. The ports themselves do not need to be on redundant cards. | Pass/Fail
3.4.1.9 | Product Life Cycle | UTOPIA expects vendors to offer long term support for the chosen platforms. This section does not cover paid support options. UTOPIA is looking for the vendor to continue to manufacture and provide software updates for the life of the product. UTOPIA expects a minimum of 5 years support for the platform with full points awarded for a guarantee of 8 years of support for the platform. A platform with an End of Life (EoL) date of less than 4 years will not be evaluated.
3.4.1.9 | Product Life Cycle | 5 Years support – 10 points | 10
3.4.1.9 | Product Life Cycle | 8 Years support – 25 points | 25
3.4.2 | Service Delivery Features | The Service Delivery Features section covers the functionality required to deliver services across the UTOPIA network. | NA
3.4.2.1 | VLAN Tagging using 0x8100 Ethertype | UTOPIA expects all vendor solutions to support VLAN tagging, this section is scored on a Pass/Fail with a Fail disqualifying the solution from selection. All VLAN numbers from 1-4095 should be configurable with the option to disable any default VLANs on the switch. If there is a limitation on how many configured VLANs the platform can support the vendor should point out those limitations. | Pass/Fail
3.4.2.2 | Jumbo Frame Support | The vendor proposed solution should support a port MTU of at least 9212. This section is scored on a Pass/Fail with a Fail disqualifying the solution from selection. | Pass/Fail
3.4.2.3 | Customer Isolation | The proposed solution should have a configurable feature that prevents two ports in the same isolation group from exchanging broadcast/multicast/unicast traffic on the same VLAN. This section is scored on a Pass/Fail with a Fail disqualifying the solution from selection. | Pass/Fail
3.4.2.4 | Loop Detection and Suppression | The vendor proposed solution should support loop detection and suppression. UTOPIA will be evaluating the following three areas with the vendor being awarded the highest scoring feature if the platform supports more than one mechanism. | NA
3.4.2.4 | Loop Detection and Suppression | Detect Customer Loop and Block Forwarding on Port using a PDU – 5 points | 5
3.4.2.4 | Loop Detection and Suppression | Detect Customer Loop and Block Forwarding on a VLAN per port using a PDU – 10 points | 10
3.4.2.4 | Loop Detection and Suppression | Detect Customer Loop and Discard Traffic (Dynamically Learned Protected MAC Addresses) – 25 points | 25
3.4.2.5 | IGMP Support | UTOPIA offers multicast enabled services such as IPTV services. UTOPIA expects the vendor proposed platform to support the following features: | NA
3.4.2.5 | IGMP Support | IGMP Snooping - Dynamically add groups from PIM router source. – 10 points | 10
3.4.2.5 | IGMP Support | IGMP Snooping – Support Version 2 – 10 points | 10
3.4.2.6 | Layer 2 and Layer 3 ACLs | The vendor proposed solution should support Layer 2 and Layer 3 Access Control Lists (ACLs) | NA
3.4.2.6 | Layer 2 and Layer 3 ACLs | Layer 2 ACL Support – 30 points. Layer 2 ACLs should have the ability to partially or fully match a source or destination MAC address. The ACL should then drop or allow the traffic The ACLs should also have the ability to limit the amount of MAC addresses on a port/VLAN basis. A logging action is also desired. The logging action would document the frame header information into a log file. | 30
3.4.2.6 | Layer 2 and Layer 3 ACLs | Layer 3 ACL Support – 20 points. Layer 3 ACLs should have the ability to be applied to a switch port and match Layer 3 parameters despite not having a local Layer 3 interface for the VLAN. The ACL should have options to match commonly used networking protocols, source/destination IP addresses or source/destination ports. A logging action is also desired. The logging action would document the frame header information into a log file. | 20
3.4.2.7 | QoS Support | The vendor proposed solution should support both ingress and egress QoS policies. The platform should support at least eight QoS queues per port/VLAN/service. Traffic should be able to be mapped to QoS queues based on combinations of customer QoS marking (802.1p bits, DSCP and TOS), IP and MAC address criteria. The platform should also support bandwidth shaping, where UTOPIA should be able to shape bandwidth on a VLAN/port basis. Section scoring will be based on the following:
3.4.2.7 | QoS Support | Support for at least eight queues per VLAN/port – 10 points | 10
3.4.2.7 | QoS Support | Support for policing bandwidth – 20 points | 20
3.4.2.7 | QoS Support | Support for shaping – 40 points (will not be awarded with policing) | 40
3.4.2.8 | DHCP Filtering/Snooping | It is desired that the device be capable of having a basic, simple to use method of dropping incoming DHCP offers from customers. If capable, each port should be able to be configured as untrusted or trusted. Untrusted ports will drop the DHCP Offer traffic from other ports.
3.4.2.8 | DHCP Filtering/Snooping | Trusted ports will forward DHCP Offers received to untrusted ports. – 10 points | 10
3.4.2.8 | DHCP Filtering/Snooping | The platform should also support Option 82 information. – 10 points | 10
3.4.2.9 | MPLS Support | UTOPIA may choose to utilize MPLS functionality on a device if the necessary features are available. The device would ideally support RSVP-TE signaled transport tunnels and T- LDP signaled service labels. OSPF with Traffic Engineering would be used to collect traffic engineering data used for CSPF calculations. – 100 points. A device must have a split-horizon mechanism to prevent VPLS service objects from creating a forwarding loop. MPLS-TP support would be considered if RSVP-TE is not supported | 75
3.4.2.10 | QinQ Support | It is desired that the device be able to support QinQ for a directly connected customer. The device should push/pop an additional VLAN tag on customer traffic and use the Ethertype of 0x8100 for the additional VLAN tag. Ethertypes of 0x9100 or 0x88a8 are not desired for the additional VLAN tag. This section has a score of 100 points. | 100
3.4.3 | Support and Maintenance Features | The Support and Maintenance Features section covers functionality required for UTOPIA to manage and support a switch platform on the UTOPIA network.
3.4.3.1 | OAM Support | The vendor proposed solution should support Y.1731 ETH-CPM. We will configure an UP MEP on the upstream LAG. The core router is configured to run Synthetic Loss Measurement and Two Way Delay Measurement tests towards the switch. The switch should be able to process the traffic and send back the necessary response. In an MPLS set up, UP MEPs may be configured on both mesh service elements in the VPLS service. The proposed solution should support at least 200 UP MEPs on the device and support ethernet loopback. – 25 points | 25
3.4.3.2 | Throughput Testing | UTOPIA uses throughput testing to verify throughput on circuits and core links. These tests are run on external test sets. Testing will be performed on the following configurations: | NA
3.4.3.2 | Throughput Testing | Standard test 100G-100G Untagged – 10 points | 10
3.4.3.2 | Throughput Testing | Standard test 100G-100G Untagged/Tagged -10 points | 10
3.4.3.2 | Throughput Testing | Standard test 10G-100G Untagged/Tagged – 20 points | 20
3.4.3.2 | Throughput Testing | Standard test 10G-100G QinQ – 20 points | 20
3.4.3.3 | Troubleshooting Commands | The UTOPIA technical staff expects the following functionality from the CLI and will be looking for the following command equivalents. If a single command displays information for multiple functions, points for all the functions will be awarded on their own line items. If vendors have questions about what we are looking for in each command, please submit those questions in the Q&A timeframe. Vendors will only be awarded points if their response includes the CLI commands for these functions: | NA
3.4.3.3 | Troubleshooting Commands | “show mac address table” – 1 point | 1
3.4.3.3 | Troubleshooting Commands | “show mac address table (by port)” – 1 point | 1
3.4.3.3 | Troubleshooting Commands | “show mac address table (by VLAN)” – 1 point | 1
3.4.3.3 | Troubleshooting Commands | “show mac address (single)” – 1 point | 1
3.4.3.3 | Troubleshooting Commands | “show interfaces/port” – 1 point | 1
3.4.3.3 | Troubleshooting Commands | “show port counters” – 1 point | 1
3.4.3.3 | Troubleshooting Commands | “clear port counters” – 1 point | 1
3.4.3.3 | Troubleshooting Commands | “show stack (if stacking is supported)” – 1 point | 1
3.4.3.3 | Troubleshooting Commands | “show system information” – 1 point | 1
3.4.3.3 | Troubleshooting Commands | “show inventory information” – 1 point | 1
3.4.3.3 | Troubleshooting Commands | “show log” – 1 point | 1
3.4.3.3 | Troubleshooting Commands | “show fan speed” – 1 point | 1
3.4.3.3 | Troubleshooting Commands | “show CPU utilization” – 1 point | 1
3.4.3.3 | Troubleshooting Commands | “show port utilization” – 1 point | 1
3.4.3.3 | Troubleshooting Commands | “show alarms” – 1 point | 1
3.4.3.3 | Troubleshooting Commands | “show lldp neighbors” – 1 point | 1
3.4.3.3 | Troubleshooting Commands | “show IGMP snooping” – 1 point | 1
3.4.3.3 | Troubleshooting Commands | “show IP interface” – 1 point | 1
3.4.3.3 | Troubleshooting Commands | “show temperature” – 1 point | 1
3.4.3.3 | Troubleshooting Commands | “show power supply” – 1 point | 1
3.4.3.3 | Troubleshooting Commands | “show interface transceiver/optical” – 1 point | 1
3.4.3.3 | Troubleshooting Commands | Support for ping commands – 1 point | 1
3.4.3.3 | Troubleshooting Commands | Support for traceroute commands – 1 point | 1
3.4.3.3 | Troubleshooting Commands | Support to remotely reboot the switch – 1 point | 1
3.4.3.3 | Troubleshooting Commands | Support the ability to disable/enable individual ports – 1 point | 1
3.4.3.4 | Management Features | UTOPIA expects the vendor proposed solution to include support for the following features to aid in management of the platform: | NA
3.4.3.4 | Management Features | TACACS+ Support with ASCII Authentication – 5 points | 5
3.4.3.4 | Management Features | TACACS+ Accounting – 5 points | 5
3.4.3.4 | Management Features | TACACS+ Authorization – 5 points | 5
3.4.3.4 | Management Features | RADIUS Authentication – 5 points | 5
3.4.3.4 | Management Features | SNMPv2 Support – 5 points | 5
3.4.3.4 | Management Features | SNMPv3 Support – 5 points | 5
3.4.3.4 | Management Features | Statically assigned Layer 3 Interface on VLAN – 5 points | 5
3.4.3.4 | Management Features | DHCP Layer 3 Interface on VLAN – 5 points | 5
3.4.3.4 | Management Features | SSH Support – 5 points | 5
3.4.3.4 | Management Features | Telnet Support (client and server)– 5 points | 5
3.4.3.4 | Management Features | NTP Support – 5 points | 5
3.4.3.4 | Management Features | External Syslog Support – 5 points | 5
3.4.3.4 | Management Features | LLDP Support – 5 points | 5
3.4.3.4 | Management Features | Port Mirroring – 5 points | 5
3.4.3.4 | Management Features | Dying Gasp/Last Gasp Support – 5 points | 5
3.4.3.5 | Automation Features | UTOPIA expects the vendor proposed solution to support auto provisioning features to integrate into UTOPIA’s current and future systems. UTOPIA is looking for the following features. | NA
3.4.3.5 | Automation Features | Configuration via automation protocols/platforms (Netconf, gNMI) – 100 points | 100
3.4.3.5 | Automation Features | Zero-Touch Provisioning – 50 points. Zero-touch provisioning should allow a switch to boot up and using a DHCP interface and DHCP options, obtain an up to date image and configuration file to be applied. | 50
3.4.3.5 | Automation Features | Vendor specific solutions that are tied to other systems such as a vendor supplied EMS/NMS will be evaluated if deemed feasible by the UTOPIA technical staff. | NA
Cost Scoring
4.4 | Platform Costs
| Cost per Port (1G UNI Ports) | In this section cost per port will be based on 1G ports available as UNI ports. This will be based on the total amount of 1G UNI ports available in a stack or chassis divided by the costs of that configuration. The vendor will need to submit all the part numbers and quantities needed to obtain a maximum amount of 1G ports in a stack or chassis. Configuration will need to include at least two 10G uplink ports. Additional parts such as stacking cables or power supplies needed must be stated. If the vendor submits an invalid configuration this section will not be scored. . Section scoring will be based on the following scale:
| Cost per Port (1G UNI Ports) | Cost per port less than $50.00 per port | 100
| Cost per Port (1G UNI Ports) | Cost per port between $50.00 and $75.00 | 75
| Cost per Port (1G UNI Ports) | Cost per port between $75.01 and $100.00 | 50
| Cost per Port (1G UNI Ports) | Cost per port between $100.00 and $200.00 | 25
| Cost per Port (1G UNI Ports) | Cost per port over $200.00 | 0
| Cost per Port (10G UNI Ports) | In this section cost per port will be based on 10G ports available as UNI ports. This will be based on the total amount of 10G UNI ports available in a stack or chassis divided by the costs of that configuration. The vendor will need to submit all the part numbers and quantities needed to obtain a maximum amount of 10G ports in a stack or chassis. Configuration will need to include at least two 25G/40G/100G uplink ports. Additional parts such as stacking cables or power supplies needed must be stated. If the vendor submits an invalid configuration this section will not be scored. . Section scoring will be based on the following scale:
| Cost per Port (10G UNI Ports) | Cost per port less than $100.00 per port | 100
| Cost per Port (10G UNI Ports) | Cost per port between $100.01 and $200.00 | 75
| Cost per Port (10G UNI Ports) | Cost per port between $200.01 and $300.00 | 50
| Cost per Port (10G UNI Ports) | Cost per port between $400.01 and $500.00 | 25
| Cost per Port (10G UNI Ports) | Cost per port over $500.00 | 0
4.4.1 | Licensing Costs | Added to cost if mandatory
4.4.2 | Transceiver Costs | Added to cost if mandatory
4.5 | Support Costs | The vendor will need to list any mandatory support contract details. If a paid support contract is mandatory those costs will be part of the calculation. UTOPIA would like to see optional support costs that cover the following criteria. A vendor only has to respond to criteria it supports. If the vendor has other support options it feels would be useful it is free to submit those options
| Support Costs | 7x24x365 full support – hardware and software
| Support Costs | Business hours only support
| Support Costs | Per incident support costs
| Support Costs | Replace and Return hardware support
| Support Costs | Online only support.
| Support Costs | Professional Services
| Support Costs | Software updates
| Support Costs | Other support options
4.6 | Miscellaneous Costs | The vendor can state any other costs here not detailed in previous sections such as software costs.
4.7 | Volume Discounts | See RFP document for details

## 3.5 10G Bus Agg Swtich
Section | Name | Description | Max Score
3.5 | 10G Business Aggregation Switch
3.5.1 | General Features | The General Features section covers what UTOPIA thinks should be base capabilities for a switch to function on the UTOPIA network. | NA
3.5.1.1 | MEF CE 2.0 or CE 3.0 | The vendor proposed solution should be MEF CE 2.0 or CE 3.0 Certified. Score is all or nothing, 20 points for certification or 0 points for not being certified. Scoring will be based on the vendor platform being certified according to https://www.mef.net/certification/technology-certification-registry | 20
3.5.1.2 | Support AC or DC power inputs | The vendor proposed platform should support AC or DC power inputs if power supplies are fixed, different model numbers for AC or DC are acceptable. It is acceptable for one power supply to be fixed while the other one is swappable.
3.5.1.2 | Power options | AC power support – 10 points | 10
3.5.1.2 | Power options | DC power support – 20 points | 20
3.5.1.2 | Power options | Swappable power supplies – 5 points | 5
3.5.1.2 | Power options | Ability to equip more than one power supply – 5 points | 5
3.5.1.2 | Power options | Ability to run both AC and DC power supplies at the same time – 50 points | 50
3.5.1.3 | Port Density | UTOPIA requires a standard 10G Business Aggregation Switch that has a port density that covers most of use cases for business connections. A port that can support both 1G and 10G will be scored for each section.
3.5.1.3 | Port Density | Two or more 10G UNI optical ports available. These ports can be XFP or SFP+ based ports. – 10 points | 10
3.5.1.3 | Port Density | Four or more 10G UNI optical ports available. These ports can be XFP or SFP+ based ports. – 10 points | 10
3.5.1.3 | Port Density | Eight or more 1G UNI ports available. These can be a combination of copper and optical ports. At least one of the ports must be optical to receive points. – 10 points | 10
3.5.1.3 | Port Density | Twenty or more 1G UNI ports available. These can be a combination of copper and optical ports. At least one of the ports must be optical to receive points. – 10 points | 40
3.5.1.4 | 10G Uplink Ports | The vendor proposed solution should have at least one 10G port available for uplink to the UTOPIA network. This port must be an optical port that can either be XFP or SFP+ based. This section is scored on a Pass/Fail with a Fail disqualifying the solution from selection. | Pass/Fail
3.5.1.5 | 3rd Party Transceiver Support | A vendor should respond to this section with the statement “Should Support” or “Does Not Support”. Any response that includes “Should Support” will be tested by UTOPIA technical staff. UTOPIA realizes that vendor platforms may be compatible with 3rd party transceivers, but the vendor will not provide technical support for issues arising from those transceivers. This section is just to establish if it is technically possible. A vendor does not have to support all transceiver types. The minimum requirement is to support 1G and 10G transceivers. A vendor may submit transceiver pricing in the costs section and those will be evaluated against UTOPIA transceiver costs not against other vendors. If the vendor responds with “Does Not Support” then the vendor will have to provide compatible transceivers for testing. | NA
3.5.1.5 | 3rd Party Transceiver Support | 100Mbps Full Duplex Bidi – 5 points | 5
3.5.1.5 | 3rd Party Transceiver Support | 1Gbps 1310nm Dual Fiber – 5 points | 5
3.5.1.5 | 3rd Party Transceiver Support | 1Gbps Copper SFP – 5 points | 5
3.5.1.5 | 3rd Party Transceiver Support | 10/100/1000 Copper SFP – 5 points | 5
3.5.1.5 | 3rd Party Transceiver Support | 1Gbps Bi-Di – 5 points | 5
3.5.1.5 | 3rd Party Transceiver Support | 1Gbps CWDM/DWDM – 5 points | 5
3.5.1.5 | 3rd Party Transceiver Support | 1Gbps CSFP (if applicable) – 5 points | 5
3.5.1.5 | 3rd Party Transceiver Support | 10Gbps 1310nm Dual Fiber SFP+/XFP – 5 points | 5
3.5.1.5 | 3rd Party Transceiver Support | 10Gbps 20km BiDi SFP+/XFP – 5 points | 5
3.5.1.5 | 3rd Party Transceiver Support | 10Gbps CWDM/DWDM SFP+/XFP – 5 points | 5
3.5.1.6 | Facility Space Requirements | Space is at a premium in several locations on the UTOPIA network. The following form factor features will be evaluated and scored. Air flow for fans is assumed to be front to back, if there are other fan options for the platform, please state those options.
3.5.1.6 | Facility Space Requirements | Width – The switch needs to fit into 19-inch equipment racks if the switch is half width and needs an extension ear to be rack mounted that is acceptable. The vendor will need to submit rack mount kit part numbers if available. – Pass/Fail. A Fail disqualifies the platform from selections to fit into 19-inch equipment racks – Pass/Fail. A Fail disqualifies the platform from selection. | Pass/Fail
3.5.1.6 | Facility Space Requirements | Wall Mount – The vendor proposed solution must have the ability to be wall mounted either by rear facing mounting holes or the ability to turn mounting brackets 90 degrees. – Pass/Fail. A Fail disqualifies the platform from selection | Pass/Fail
3.5.1.6 | Facility Space Requirements | Mounting Brackets – Mounting brackets need to be flush with the front plate of the switch. The vendor should also submit any additional rack mounting options that are compatible with the platform. | 5
3.5.2 | Service Delivery Features | The Service Delivery Features section covers the functionality required to deliver services across the UTOPIA network. | NA
3.5.2.1 | VLAN Tagging using 0x8100 Ethertype | UTOPIA expects all vendor solutions to support VLAN tagging, this section is scored on a Pass/Fail with a Fail disqualifying the solution from selection. All VLAN numbers from 1-4095 should be configurable with the option to disable any default VLANs on the switch. If there is a limitation on how many configured VLANs the platform can support the vendor should point out those limitations. | Pass/Fail
3.5.2.2 | Jumbo Frame Support | The vendor proposed solution should support a port MTU of at least 9212. This section is scored on a Pass/Fail with a Fail disqualifying the solution from selection. | Pass/Fail
3.5.2.3 | Customer Isolation | The proposed solution should have a configurable feature that prevents two ports in the same isolation group from exchanging broadcast/multicast/unicast traffic on the same VLAN. This section is scored on a Pass/Fail with a Fail disqualifying the solution from selection. | Pass/Fail
3.5.2.4 | Loop Detection and Suppression | The vendor proposed solution should support loop detection and suppression. UTOPIA will be evaluating the following three areas with the vendor being awarded the highest scoring feature if the platform supports more than one mechanism. | NA
3.5.2.4 | Loop Detection and Suppression | Detect Customer Loop and Block Forwarding on Port using a PDU – 5 points | 5
3.5.2.4 | Loop Detection and Suppression | Detect Customer Loop and Block Forwarding on a VLAN per port using a PDU – 10 points | 10
3.5.2.4 | Loop Detection and Suppression | Detect Customer Loop and Discard Traffic (Dynamically Learned Protected MAC Addresses) – 25 points | 25
3.5.2.5 | IGMP Support | UTOPIA offers multicast enabled services such as IPTV services. UTOPIA expects the vendor proposed platform to support the following features: | NA
3.5.2.5 | IGMP Support | IGMP Snooping - Dynamically add groups from PIM router source. – 10 points | 10
3.5.2.5 | IGMP Support | IGMP Snooping – Support Version 2 – 10 points | 10
3.5.2.6 | Layer 2 and Layer 3 ACLs | The vendor proposed solution should support Layer 2 and Layer 3 Access Control Lists (ACLs) | NA
3.5.2.6 | Layer 2 and Layer 3 ACLs | Layer 2 ACL Support – 30 points. Layer 2 ACLs should have the ability to partially or fully match a source or destination MAC address. The ACL should then drop or allow the traffic The ACLs should also have the ability to limit the amount of MAC addresses on a port/VLAN basis. A logging action is also desired. The logging action would document the frame header information into a log file. | 30
3.5.2.6 | Layer 2 and Layer 3 ACLs | Layer 3 ACL Support – 20 points. Layer 3 ACLs should have the ability to be applied to a switch port and match Layer 3 parameters despite not having a local Layer 3 interface for the VLAN. The ACL should have options to match commonly used networking protocols, source/destination IP addresses or source/destination ports. A logging action is also desired. The logging action would document the frame header information into a log file. | 20
3.5.2.7 | QoS Support | The vendor proposed solution should support both ingress and egress QoS policies. The platform should support at least eight QoS queues per port/VLAN/service. Traffic should be able to be mapped to QoS queues based on combinations of customer QoS marking (802.1p bits, DSCP and TOS), IP and MAC address criteria. The platform should also support bandwidth shaping, where UTOPIA should be able to shape bandwidth on a VLAN/port basis. Section scoring will be based on the following:
3.5.2.7 | QoS Support | Support for at least eight queues per VLAN/port – 10 points | 10
3.5.2.7 | QoS Support | Support for policing bandwidth – 20 points | 20
3.5.2.7 | QoS Support | Support for shaping – 40 points (will not be awarded with policing) | 40
3.5.2.8 | DHCP Filtering/Snooping | It is desired that the device be capable of having a basic, simple to use method of dropping incoming DHCP offers from customers. If capable, each port should be able to be configured as untrusted or trusted. Untrusted ports will drop the DHCP Offer traffic from other ports.
3.5.2.8 | DHCP Filtering/Snooping | Trusted ports will forward DHCP Offers received to untrusted ports. – 10 points | 10
3.5.2.8 | DHCP Filtering/Snooping | The platform should also support Option 82 information. – 10 points | 10
3.5.2.9 | MPLS Support | UTOPIA may choose to utilize MPLS functionality on a device if the necessary features are available. The device would ideally support RSVP-TE signaled transport tunnels and T- LDP signaled service labels. OSPF with Traffic Engineering would be used to collect traffic engineering data used for CSPF calculations. – 50 points. A device must have a split-horizon mechanism to prevent VPLS service objects from creating a forwarding loop. MPLS-TP support would be considered if RSVP-TE is not supported | 50
3.5.2.10 | QinQ Support | It is desired that the device be able to support QinQ for a directly connected customer. The device should push/pop an additional VLAN tag on customer traffic and use the Ethertype of 0x8100 for the additional VLAN tag. Ethertypes of 0x9100 or 0x88a8 are not desired for the additional VLAN tag. This section has a score of 100 points. | 100
3.5.3 | Support and Maintenance Features | The Support and Maintenance Features section covers functionality required for UTOPIA to manage and support a switch platform on the UTOPIA network.
3.5.3.1 | OAM Support | The vendor proposed solution should support Y.1731 ETH-CPM. We will configure an UP MEP on the upstream LAG. The core router is configured to run Synthetic Loss Measurement and Two Way Delay Measurement tests towards the switch. The switch should be able to process the traffic and send back the necessary response. In an MPLS set up, UP MEPs may be configured on both mesh service elements in the VPLS service. The proposed solution should support at least 200 UP MEPs on the device and support ethernet loopback. – 25 points | 25
3.5.3.2 | Throughput Support | UTOPIA uses throughput testing to verify throughput on circuits and core links. These tests are run on external test sets. Testing will be performed on the following configurations: | NA
3.5.3.2 | Throughput Support | Standard test 1G-1G Untagged – 10 points | 10
3.5.3.2 |  | Standard test 1G-1G Untagged/Tagged -10 points | 10
3.5.3.2 | Throughput Support | Standard test 1G-1G QinQ – 10 points | 10
3.5.3.2 | Throughput Support | Standard test 1G-10G Untagged/Tagged – 20 points | 20
3.5.3.2 | Throughput Support | Standard test 1G-10G QinQ – 20 points | 20
3.5.3.3 | Troubleshooting Commands | The UTOPIA technical staff expects the following functionality from the CLI and will be looking for the following command equivalents. If a single command displays information for multiple functions, points for all the functions will be awarded on their own line items. If vendors have questions about what we are looking for in each command, please submit those questions in the Q&A timeframe. Vendors will only be awarded points if their response includes the CLI commands for these functions: | NA
3.5.3.3 | Troubleshooting Commands | “show mac address table” – 1 point | 1
3.5.3.3 | Troubleshooting Commands | “show mac address table (by port)” – 1 point | 1
3.5.3.3 | Troubleshooting Commands | “show mac address table (by VLAN)” – 1 point | 1
3.5.3.3 | Troubleshooting Commands | “show mac address (single)” – 1 point | 1
3.5.3.3 | Troubleshooting Commands | “show interfaces/port” – 1 point | 1
3.5.3.3 | Troubleshooting Commands | “show port counters” – 1 point | 1
3.5.3.3 | Troubleshooting Commands | “clear port counters” – 1 point | 1
3.5.3.3 | Troubleshooting Commands | “show stack (if stacking is supported)” – 1 point | 1
3.5.3.3 | Troubleshooting Commands | “show system information” – 1 point | 1
3.5.3.3 | Troubleshooting Commands | “show inventory information” – 1 point | 1
3.5.3.3 | Troubleshooting Commands | “show log” – 1 point | 1
3.5.3.3 | Troubleshooting Commands | “show fan speed” – 1 point | 1
3.5.3.3 | Troubleshooting Commands | “show CPU utilization” – 1 point | 1
3.5.3.3 | Troubleshooting Commands | “show port utilization” – 1 point | 1
3.5.3.3 | Troubleshooting Commands | “show alarms” – 1 point | 1
3.5.3.3 | Troubleshooting Commands | “show lldp neighbors” – 1 point | 1
3.5.3.3 | Troubleshooting Commands | “show IGMP snooping” – 1 point | 1
3.5.3.3 | Troubleshooting Commands | “show IP interface” – 1 point | 1
3.5.3.3 | Troubleshooting Commands | “show temperature” – 1 point | 1
3.5.3.3 | Troubleshooting Commands | “show power supply” – 1 point | 1
3.5.3.3 | Troubleshooting Commands | “show interface transceiver/optical” – 1 point | 1
3.5.3.3 | Troubleshooting Commands | Support for ping commands – 1 point | 1
3.5.3.3 | Troubleshooting Commands | Support for traceroute commands – 1 point | 1
3.5.3.3 | Troubleshooting Commands | Support to remotely reboot the switch – 1 point | 1
3.5.3.3 | Troubleshooting Commands | Support the ability to disable/enable individual ports – 1 point | 1
3.5.3.4 | Management Features | UTOPIA expects the vendor proposed solution to include support for the following features to aid in management of the platform: | NA
3.5.3.4 | Management Features | TACACS+ Support with ASCII Authentication – 5 points | 5
3.5.3.4 | Management Features | TACACS+ Accounting – 5 points | 5
3.5.3.4 | Management Features | TACACS+ Authorization – 5 points | 5
3.5.3.4 | Management Features | RADIUS Authentication – 5 points | 5
3.5.3.4 | Management Features | SNMPv2 Support – 5 points | 5
3.5.3.4 | Management Features | SNMPv3 Support – 5 points | 5
3.5.3.4 | Management Features | Statically assigned Layer 3 Interface on VLAN – 5 points | 5
3.5.3.4 | Management Features | DHCP Layer 3 Interface on VLAN – 5 points | 5
3.5.3.4 | Management Features | SSH Support – 5 points | 5
3.5.3.4 | Management Features | Telnet Support (client and server)– 5 points | 5
3.5.3.4 | Management Features | NTP Support – 5 points | 5
3.5.3.4 | Management Features | External Syslog Support – 5 points | 5
3.5.3.4 | Management Features | LLDP Support – 5 points | 5
3.5.3.4 | Management Features | Port Mirroring – 5 points | 5
3.5.3.4 | Management Features | Dying Gasp/Last Gasp Support – 5 points | 5
3.5.3.5 | Automation Features | UTOPIA expects the vendor proposed solution to support auto provisioning features to integrate into UTOPIA’s current and future systems. UTOPIA is looking for the following features. | NA
3.5.3.5 | Automation Features | Configuration via automation protocols/platforms (Netconf, gNMI) – 100 points | 100
3.5.3.5 | Automation Features | Zero-Touch Provisioning – 50 points. Zero-touch provisioning should allow a switch to boot up and using a DHCP interface and DHCP options, obtain an up to date image and configuration file to be applied. | 50
3.5.3.5 | Automation Features | Vendor specific solutions that are tied to other systems such as a vendor supplied EMS/NMS will be evaluated if deemed feasible by the UTOPIA technical staff. | NA
Cost Scoring
4.4 | Platform Costs
| Cost per Port (10G UNI Ports) | In this section cost per port will be based on 10G ports available as UNI ports. This will be based on the total amount of 10G UNI ports available in a chassis divided by the costs of that configuration. The vendor will need to submit all the part numbers and quantities needed to obtain a maximum amount of 10G ports in a chassis. Configuration will need to include at least two fiber capable uplink ports. Additional parts such as mounting brackets or power supplies needed must be stated. If the vendor submits an invalid configuration this section will not be scored. Section scoring will be based on the following scale:
| Cost per Port (1G UNI Ports) | Cost per port less than $100.00 per port | 100
| Cost per Port (1G UNI Ports) | Cost per port between $100.01 and $200.00 | 75
| Cost per Port (1G UNI Ports) | Cost per port between $200.01 and $300.00 | 50
| Cost per Port (1G UNI Ports) | Cost per port between $400.01 and $500.00 | 25
| Cost per Port (1G UNI Ports) | Cost per port over $500.00 | 0
4.4.1 | Licensing Costs | Added to cost if mandatory
4.4.2 | Transceiver Costs | Added to cost if mandatory
4.5 | Support Costs | The vendor will need to list any mandatory support contract details. If a paid support contract is mandatory those costs will be part of the calculation. UTOPIA would like to see optional support costs that cover the following criteria. A vendor only has to respond to criteria it supports. If the vendor has other support options it feels would be useful it is free to submit those options
| Support Costs | 7x24x365 full support – hardware and software
| Support Costs | Business hours only support
| Support Costs | Per incident support costs
| Support Costs | Replace and Return hardware support
| Support Costs | Online only support.
| Support Costs | Professional Services
| Support Costs | Software updates
| Support Costs | Other support options
4.6 | Miscellaneous Costs | The vendor can state any other costs here not detailed in previous sections such as software costs.
4.7 | Volume Discounts | See RFP document for details

## 3.6 1G Bus Agg Switch
Section | Name | Description | Max Score
3.6 | 1G Business Aggregation Switch
3.6.1 | General Features | The General Features section covers what UTOPIA thinks should be base capabilities for a switch to function on the UTOPIA network. | NA
3.6.1.1 | MEF CE 2.0 or CE 3.0 | The vendor proposed solution should be MEF CE 2.0 or CE 3.0 Certified. Score is all or nothing, 20 points for certification or 0 points for not being certified. Scoring will be based on the vendor platform being certified according to https://www.mef.net/certification/technology-certification-registry | 20
3.6.1.2 | Support AC or DC power inputs | The vendor proposed platform should support AC or DC power inputs if power supplies are fixed, different model numbers for AC or DC are acceptable. It is acceptable for one power supply to be fixed while the other one is swappable.
3.6.1.2 | Power options | AC power support – 10 points | 10
3.6.1.2 | Power options | DC power support – 20 points | 20
3.6.1.2 | Power options | Swappable power supplies – 5 points | 5
3.6.1.2 | Power options | Ability to equip more than one power supply – 5 points | 5
3.6.1.2 | Power options | Ability to run both AC and DC power supplies at the same time – 50 points | 50
3.6.1.3 | Port Density | UTOPIA requires a standard 1G Business Aggregation Switch that has a port density that covers most of use cases for business connections. This section scoring will be based on the following:
3.6.1.3 | Port Density | Two or more 1G UNI optical ports available. | 10
3.6.1.3 | Port Density | Two or more 1G UNI copper ports available | 10
3.6.1.3 | Port Density | Four or more 1G UNI optical ports available | 10
3.6.1.3 | Port Density | Ten or more 1G UNI ports available. These can be a combination of copper and optical ports. At least one of the ports must be optical to receive points. Combo ports are acceptable. | 10
3.6.1.4 | 3rd Party Transceiver Support | A vendor should respond to this section with the statement “Should Support” or “Does Not Support”. Any response that includes “Should Support” will be tested by UTOPIA technical staff. UTOPIA realizes that vendor platforms may be compatible with 3rd party transceivers, but the vendor will not provide technical support for issues arising from those transceivers. This section is just to establish if it is technically possible. A vendor does not have to support all transceiver types. The minimum requirement is to support 1G transceivers. A vendor may submit transceiver pricing in the costs section and those will be evaluated against UTOPIA transceiver costs not against other vendors. If the vendor responds with “Does Not Support” then the vendor will have to provide compatible transceivers for testing. | NA
3.6.1.4 | 3rd Party Transceiver Support | 100Mbps Full Duplex Bidi – 5 points | 5
3.6.1.4 | 3rd Party Transceiver Support | 1Gbps 1310nm Dual Fiber – 5 points | 5
3.6.1.4 | 3rd Party Transceiver Support | 1Gbps Copper SFP – 5 points | 5
3.6.1.4 | 3rd Party Transceiver Support | 10/100/1000 Copper SFP – 5 points | 5
3.6.1.4 | 3rd Party Transceiver Support | 1Gbps Bi-Di – 5 points | 5
3.6.1.4 | 3rd Party Transceiver Support | 1Gbps CWDM/DWDM – 5 points | 5
3.6.1.4 | 3rd Party Transceiver Support | 1Gbps CSFP (if applicable) – 5 points | 5
3.6.1.5 | Facility Space Requirements | Space is at a premium in several locations on the UTOPIA network. The following form factor features will be evaluated and scored. Air flow for fans is assumed to be front to back, if there are other fan options for the platform, please state those options.
3.6.1.5 | Facility Space Requirements | Width – The switch needs to fit into 19-inch equipment racks if the switch is half width and needs an extension ear to be rack mounted that is acceptable. The vendor will need to submit rack mount kit part numbers if available. – Pass/Fail. A Fail disqualifies the platform from selections to fit into 19-inch equipment racks – Pass/Fail. A Fail disqualifies the platform from selection. | Pass/Fail
3.6.1.5 | Facility Space Requirements | Wall Mount – The vendor proposed solution must have the ability to be wall mounted either by rear facing mounting holes or the ability to turn mounting brackets 90 degrees. – Pass/Fail. A Fail disqualifies the platform from selection | Pass/Fail
3.6.1.5 | Facility Space Requirements | Mounting Brackets – Mounting brackets need to be flush with the front plate of the switch. The vendor should also submit any additional rack mounting options that are compatible with the platform. | 5
3.6.2 | Service Delivery Features | The Service Delivery Features section covers the functionality required to deliver services across the UTOPIA network. | NA
3.6.2.1 | VLAN Tagging using 0x8100 Ethertype | UTOPIA expects all vendor solutions to support VLAN tagging, this section is scored on a Pass/Fail with a Fail disqualifying the solution from selection. All VLAN numbers from 1-4095 should be configurable with the option to disable any default VLANs on the switch. If there is a limitation on how many configured VLANs the platform can support the vendor should point out those limitations. | Pass/Fail
3.6.2.2 | Jumbo Frame Support | The vendor proposed solution should support a port MTU of at least 9212. This section is scored on a Pass/Fail with a Fail disqualifying the solution from selection. | Pass/Fail
3.6.2.3 | Customer Isolation | The proposed solution should have a configurable feature that prevents two ports in the same isolation group from exchanging broadcast/multicast/unicast traffic on the same VLAN. This section is scored on a Pass/Fail with a Fail disqualifying the solution from selection. | Pass/Fail
3.6.2.4 | Loop Detection and Suppression | The vendor proposed solution should support loop detection and suppression. UTOPIA will be evaluating the following three areas with the vendor being awarded the highest scoring feature if the platform supports more than one mechanism. | NA
3.6.2.4 | Loop Detection and Suppression | Detect Customer Loop and Block Forwarding on Port using a PDU – 5 points | 5
3.6.2.4 | Loop Detection and Suppression | Detect Customer Loop and Block Forwarding on a VLAN per port using a PDU – 10 points | 10
3.6.2.4 | Loop Detection and Suppression | Detect Customer Loop and Discard Traffic (Dynamically Learned Protected MAC Addresses) – 25 points | 25
3.6.2.5 | IGMP Support | UTOPIA offers multicast enabled services such as IPTV services. UTOPIA expects the vendor proposed platform to support the following features: | NA
3.6.2.5 | IGMP Support | IGMP Snooping - Dynamically add groups from PIM router source. – 10 points | 10
3.6.2.5 | IGMP Support | IGMP Snooping – Support Version 2 – 10 points | 10
3.6.2.6 | Layer 2 and Layer 3 ACLs | The vendor proposed solution should support Layer 2 and Layer 3 Access Control Lists (ACLs) | NA
3.6.2.6 | Layer 2 and Layer 3 ACLs | Layer 2 ACL Support – 30 points. Layer 2 ACLs should have the ability to partially or fully match a source or destination MAC address. The ACL should then drop or allow the traffic The ACLs should also have the ability to limit the amount of MAC addresses on a port/VLAN basis. A logging action is also desired. The logging action would document the frame header information into a log file. | 30
3.6.2.6 | Layer 2 and Layer 3 ACLs | Layer 3 ACL Support – 20 points. Layer 3 ACLs should have the ability to be applied to a switch port and match Layer 3 parameters despite not having a local Layer 3 interface for the VLAN. The ACL should have options to match commonly used networking protocols, source/destination IP addresses or source/destination ports. A logging action is also desired. The logging action would document the frame header information into a log file. | 20
3.6.2.7 | QoS Support | The vendor proposed solution should support both ingress and egress QoS policies. The platform should support at least eight QoS queues per port/VLAN/service. Traffic should be able to be mapped to QoS queues based on combinations of customer QoS marking (802.1p bits, DSCP and TOS), IP and MAC address criteria. The platform should also support bandwidth shaping, where UTOPIA should be able to shape bandwidth on a VLAN/port basis. Section scoring will be based on the following:
3.6.2.7 | QoS Support | Support for at least eight queues per VLAN/port – 10 points | 10
3.6.2.7 | QoS Support | Support for policing bandwidth – 20 points | 20
3.6.2.7 | QoS Support | Support for shaping – 40 points (will not be awarded with policing) | 40
3.6.2.8 | DHCP Filtering/Snooping | It is desired that the device be capable of having a basic, simple to use method of dropping incoming DHCP offers from customers. If capable, each port should be able to be configured as untrusted or trusted. Untrusted ports will drop the DHCP Offer traffic from other ports.
3.6.2.8 | DHCP Filtering/Snooping | Trusted ports will forward DHCP Offers received to untrusted ports. – 10 points | 10
3.6.2.8 | DHCP Filtering/Snooping | The platform should also support Option 82 information. – 10 points | 10
3.6.2.9 | MPLS Support | UTOPIA may choose to utilize MPLS functionality on a device if the necessary features are available. The device would ideally support RSVP-TE signaled transport tunnels and T- LDP signaled service labels. OSPF with Traffic Engineering would be used to collect traffic engineering data used for CSPF calculations. – 25 points. A device must have a split-horizon mechanism to prevent VPLS service objects from creating a forwarding loop. MPLS-TP support would be considered if RSVP-TE is not supported | 25
3.6.2.10 | QinQ Support | It is desired that the device be able to support QinQ for a directly connected customer. The device should push/pop an additional VLAN tag on customer traffic and use the Ethertype of 0x8100 for the additional VLAN tag. Ethertypes of 0x9100 or 0x88a8 are not desired for the additional VLAN tag. This section has a score of 100 points. | 100
3.6.3 | Support and Maintenance Features | The Support and Maintenance Features section covers functionality required for UTOPIA to manage and support a switch platform on the UTOPIA network.
3.6.3.1 | OAM Support | The vendor proposed solution should support Y.1731 ETH-CPM. We will configure an UP MEP on the upstream LAG. The core router is configured to run Synthetic Loss Measurement and Two Way Delay Measurement tests towards the switch. The switch should be able to process the traffic and send back the necessary response. In an MPLS set up, UP MEPs may be configured on both mesh service elements in the VPLS service. The proposed solution should support at least 200 UP MEPs on the device and support ethernet loopback. – 25 points | 25
3.6.3.2 | Throughput Support | UTOPIA uses throughput testing to verify throughput on circuits and core links. These tests are run on external test sets. Testing will be performed on the following configurations: | NA
3.6.3.2 | Throughput Support | Standard test 1G-1G Untagged – 10 points | 10
3.6.3.2 |  | Standard test 1G-1G Untagged/Tagged -10 points | 10
3.6.3.2 | Throughput Support | Standard test 1G-1G QinQ – 10 points | 10
3.6.3.3 | Troubleshooting Commands | The UTOPIA technical staff expects the following functionality from the CLI and will be looking for the following command equivalents. If a single command displays information for multiple functions, points for all the functions will be awarded on their own line items. If vendors have questions about what we are looking for in each command, please submit those questions in the Q&A timeframe. Vendors will only be awarded points if their response includes the CLI commands for these functions: | NA
3.6.3.3 | Troubleshooting Commands | “show mac address table” – 1 point | 1
3.6.3.3 | Troubleshooting Commands | “show mac address table (by port)” – 1 point | 1
3.6.3.3 | Troubleshooting Commands | “show mac address table (by VLAN)” – 1 point | 1
3.6.3.3 | Troubleshooting Commands | “show mac address (single)” – 1 point | 1
3.6.3.3 | Troubleshooting Commands | “show interfaces/port” – 1 point | 1
3.6.3.3 | Troubleshooting Commands | “show port counters” – 1 point | 1
3.6.3.3 | Troubleshooting Commands | “clear port counters” – 1 point | 1
3.6.3.3 | Troubleshooting Commands | “show stack (if stacking is supported)” – 1 point | 1
3.6.3.3 | Troubleshooting Commands | “show system information” – 1 point | 1
3.6.3.3 | Troubleshooting Commands | “show inventory information” – 1 point | 1
3.6.3.3 | Troubleshooting Commands | “show log” – 1 point | 1
3.6.3.3 | Troubleshooting Commands | “show fan speed” – 1 point | 1
3.6.3.3 | Troubleshooting Commands | “show CPU utilization” – 1 point | 1
3.6.3.3 | Troubleshooting Commands | “show port utilization” – 1 point | 1
3.6.3.3 | Troubleshooting Commands | “show alarms” – 1 point | 1
3.6.3.3 | Troubleshooting Commands | “show lldp neighbors” – 1 point | 1
3.6.3.3 | Troubleshooting Commands | “show IGMP snooping” – 1 point | 1
3.6.3.3 | Troubleshooting Commands | “show IP interface” – 1 point | 1
3.6.3.3 | Troubleshooting Commands | “show temperature” – 1 point | 1
3.6.3.3 | Troubleshooting Commands | “show power supply” – 1 point | 1
3.6.3.3 | Troubleshooting Commands | “show interface transceiver/optical” – 1 point | 1
3.6.3.3 | Troubleshooting Commands | Support for ping commands – 1 point | 1
3.6.3.3 | Troubleshooting Commands | Support for traceroute commands – 1 point | 1
3.6.3.3 | Troubleshooting Commands | Support to remotely reboot the switch – 1 point | 1
3.6.3.3 | Troubleshooting Commands | Support the ability to disable/enable individual ports – 1 point | 1
3.6.3.4 | Management Features | UTOPIA expects the vendor proposed solution to include support for the following features to aid in management of the platform: | NA
3.6.3.4 | Management Features | TACACS+ Support with ASCII Authentication – 5 points | 5
3.6.3.4 | Management Features | TACACS+ Accounting – 5 points | 5
3.6.3.4 | Management Features | TACACS+ Authorization – 5 points | 5
3.6.3.4 | Management Features | RADIUS Authentication – 5 points | 5
3.6.3.4 | Management Features | SNMPv2 Support – 5 points | 5
3.6.3.4 | Management Features | SNMPv3 Support – 5 points | 5
3.6.3.4 | Management Features | Statically assigned Layer 3 Interface on VLAN – 5 points | 5
3.6.3.4 | Management Features | DHCP Layer 3 Interface on VLAN – 5 points | 5
3.6.3.4 | Management Features | SSH Support – 5 points | 5
3.6.3.4 | Management Features | Telnet Support (client and server)– 5 points | 5
3.6.3.4 | Management Features | NTP Support – 5 points | 5
3.6.3.4 | Management Features | External Syslog Support – 5 points | 5
3.6.3.4 | Management Features | LLDP Support – 5 points | 5
3.6.3.4 | Management Features | Port Mirroring – 5 points | 5
3.6.3.4 | Management Features | Dying Gasp/Last Gasp Support – 5 points | 5
3.6.3.5 | Automation Features | UTOPIA expects the vendor proposed solution to support auto provisioning features to integrate into UTOPIA’s current and future systems. UTOPIA is looking for the following features. | NA
3.6.3.5 | Automation Features | Configuration via automation protocols/platforms (Netconf, gNMI) – 100 points | 100
3.6.3.5 | Automation Features | Zero-Touch Provisioning – 50 points. Zero-touch provisioning should allow a switch to boot up and using a DHCP interface and DHCP options, obtain an up to date image and configuration file to be applied. | 50
3.6.3.5 | Automation Features | Vendor specific solutions that are tied to other systems such as a vendor supplied EMS/NMS will be evaluated if deemed feasible by the UTOPIA technical staff. | NA
4.4 | Platform Costs
| Cost per Port (1G UNI Ports) | In this section cost per port will be based on 1G ports available as UNI ports. This will be based on the total amount of 1G UNI ports available in a chassis divided by the costs of that configuration. The vendor will need to submit all the part numbers and quantities needed to obtain a maximum amount of 1G ports in a chassis. Configuration will need to include at least two fiber capable uplink ports. Additional parts such as mounting brackets or power supplies needed must be stated. If the vendor submits an invalid configuration this section will not be scored. . Section scoring will be based on the following scale:
| Cost per Port (1G UNI Ports) | Cost per port less than $50.00 per port | 100
| Cost per Port (1G UNI Ports) | Cost per port between $50.00 and $75.00 | 75
| Cost per Port (1G UNI Ports) | Cost per port between $75.01 and $100.00 | 50
| Cost per Port (1G UNI Ports) | Cost per port between $100.00 and $200.00 | 25
| Cost per Port (1G UNI Ports) | Cost per port over $200.00 | 0
4.4.1 | Licensing Costs | Added to cost if mandatory
4.4.2 | Transceiver Costs | Added to cost if mandatory
4.5 | Support Costs | The vendor will need to list any mandatory support contract details. If a paid support contract is mandatory those costs will be part of the calculation. UTOPIA would like to see optional support costs that cover the following criteria. A vendor only has to respond to criteria it supports. If the vendor has other support options it feels would be useful it is free to submit those options
| Support Costs | 7x24x365 full support – hardware and software
| Support Costs | Business hours only support
| Support Costs | Per incident support costs
| Support Costs | Replace and Return hardware support
| Support Costs | Online only support.
| Support Costs | Professional Services
| Support Costs | Software updates
| Support Costs | Other support options
4.6 | Miscellaneous Costs | The vendor can state any other costs here not detailed in previous sections such as software costs.
4.7 | Volume Discounts | See RFP document for details

## 3.7 1G Res Service Delivery
Section | Name | Description | Max Score
3.7 | 1G Residential Service Delivery Device
3.7.1 | General Features | UTOPIA has seen a large increase in residential customers. To accommodate this growth UTOPIA is looking for a low cost and feature rich service delivery device. Some vendors would label this device an Optical Network Termination (ONT) device. This device will be used on an active ethernet network not a GPON network. | NA
3.7.1.1 | MEF CE 2.0 or CE 3.0 | The vendor proposed solution should be MEF CE 2.0 or CE 3.0 Certified. Score is all or nothing, 20 points for certification or 0 points for not being certified. Scoring will be based on the vendor platform being certified according to https://www.mef.net/certification/technology-certification-registry | 20
3.7.1.2 | Support AC or DC power inputs | The vendor proposed platform should support an AC power input. If power supplies are fixed, different model numbers for AC or DC are acceptable. UTOPIA’s preference is for AC power supplies. This is a Pass/Fail score. | Pass/Fail
3.7.1.3 | Port Density | UTOPIA requires a standard 1G Residential Service Delivery device that has a port density that covers most of use cases for residential connections. UTOPIA’s preference is a device with a fixed bidirectional (bidi) optic and two to six RJ-45 copper ports. Score is 50 points for meeting the port density requirements. Additional port density will not be awarded additional points. | 50
3.7.1.4 | 3rd Party Transceiver Support | This section only applies to platforms that do not have a fixed optic. Platforms with fixed optics will receive full scores unless they require keyed optics on the upstream device. A vendor should respond to this section with the statement “Should Support” or “Does Not Support”. Any response that includes “Should Support” will be tested by UTOPIA technical staff. UTOPIA realizes that vendor platforms may be compatible with 3rd party transceivers, but the vendor will not provide technical support for issues arising from those transceivers. This section is just to establish if it is technically possible. A vendor does not have to support all transceiver types. The minimum requirement is to support 1G transceivers. A vendor may submit transceiver pricing in the costs section and those will be evaluated against UTOPIA transceiver costs not against other vendors. If the vendor responds with “Does Not Support” then the vendor will have to provide compatible transceivers for testing. | NA
3.7.1.4 | 3rd Party Transceiver Support | 100Mbps Full Duplex Bidi – 5 points | 5
3.7.1.4 | 3rd Party Transceiver Support | 1Gbps 1310nm Dual Fiber – 5 points | 5
3.7.1.4 | 3rd Party Transceiver Support | 1Gbps Copper SFP – 5 points | 5
3.7.1.4 | 3rd Party Transceiver Support | 10/100/1000 Copper SFP – 5 points | 5
3.7.1.4 | 3rd Party Transceiver Support | 1Gbps Bi-Di – 5 points | 5
3.7.1.4 | 3rd Party Transceiver Support | 1Gbps CWDM/DWDM – 5 points | 5
3.7.1.4 | 3rd Party Transceiver Support | 1Gbps CSFP (if applicable) – 5 points | 5
3.7.1.5 | UPS Backup | UTOPIA would like a platform compatible with a small form factor UPS that uses a 6-pin connector. – 25 points. If vendors have a similar compatible UPS please submit the model number and costs for evaluation | 25
3.7.2 | Service Delivery Features | The Service Delivery Features section covers the functionality required to deliver services across the UTOPIA network. | NA
3.7.2.1 | VLAN Tagging using 0x8100 Ethertype | UTOPIA expects all vendor solutions to support VLAN tagging, this section is scored on a Pass/Fail with a Fail disqualifying the solution from selection. All VLAN numbers from 1-4095 should be configurable with the option to disable any default VLANs on the switch. If there is a limitation on how many configured VLANs the platform can support the vendor should point out those limitations. | Pass/Fail
3.7.2.2 | Jumbo Frame Support | The vendor proposed solution should support a port MTU of at least 9212. This section is scored on a Pass/Fail with a Fail disqualifying the solution from selection. | 50
3.7.2.3 | Loop Detection and Suppression | The vendor proposed solution should support loop detection and suppression. UTOPIA will be evaluating the following three areas with the vendor being awarded the highest scoring feature if the platform supports more than one mechanism. | NA
3.7.2.3 | Loop Detection and Suppression | Detect Customer Loop and Block Forwarding on Port using a PDU – 5 points | 5
3.7.2.3 | Loop Detection and Suppression | Detect Customer Loop and Block Forwarding on a VLAN per port using a PDU – 10 points | 10
3.7.2.3 | Loop Detection and Suppression | Detect Customer Loop and Discard Traffic (Dynamically Learned Protected MAC Addresses) – 25 points | 25
3.7.2.4 | IGMP Support | UTOPIA offers multicast enabled services such as IPTV services. UTOPIA expects the vendor proposed platform to support the following features: | NA
3.7.2.4 | IGMP Support | IGMP Snooping - Dynamically add groups from PIM router source. – 10 points | 10
3.7.2.4 | IGMP Support | IGMP Snooping – Support Version 2 – 10 points | 10
3.7.2.5 | Layer 2 and Layer 3 ACLs | The vendor proposed solution should support Layer 2 and Layer 3 Access Control Lists (ACLs) | NA
3.7.2.5 | Layer 2 and Layer 3 ACLs | Layer 2 ACL Support – 30 points. Layer 2 ACLs should have the ability to partially or fully match a source or destination MAC address. The ACL should then drop or allow the traffic The ACLs should also have the ability to limit the amount of MAC addresses on a port/VLAN basis. A logging action is also desired. The logging action would document the frame header information into a log file. | 30
3.7.2.5 | Layer 2 and Layer 3 ACLs | Layer 3 ACL Support – 20 points. Layer 3 ACLs should have the ability to be applied to a switch port and match Layer 3 parameters despite not having a local Layer 3 interface for the VLAN. The ACL should have options to match commonly used networking protocols, source/destination IP addresses or source/destination ports. A logging action is also desired. The logging action would document the frame header information into a log file. | 20
3.7.2.6 | QoS Support | The vendor proposed solution should support both ingress and egress QoS policies. The platform should support at least eight QoS queues per port/VLAN/service. Traffic should be able to be mapped to QoS queues based on combinations of customer QoS marking (802.1p bits, DSCP and TOS), IP and MAC address criteria. The platform should also support bandwidth shaping, where UTOPIA should be able to shape bandwidth on a VLAN/port basis. Section scoring will be based on the following:
3.7.2.6 | QoS Support | Support for at least eight queues per VLAN/port – 10 points | 10
3.7.2.6 | QoS Support | Support for policing bandwidth – 20 points | 20
3.7.2.6 | QoS Support | Support for shaping – 40 points (will not be awarded with policing) | 40
3.7.2.7 | DHCP Filtering/Snooping | It is desired that the device be capable of having a basic, simple to use method of dropping incoming DHCP offers from customers. If capable, each port should be able to be configured as untrusted or trusted. Untrusted ports will drop the DHCP Offer traffic from other ports.
3.7.2.7 | DHCP Filtering/Snooping | Trusted ports will forward DHCP Offers received to untrusted ports. – 10 points | 10
3.7.2.7 | DHCP Filtering/Snooping | The platform should also support Option 82 information. – 10 points | 10
3.7.2.8 | QinQ Support | It is desired that the device be able to support QinQ for a directly connected customer. The device should push/pop an additional VLAN tag on customer traffic and use the Ethertype of 0x8100 for the additional VLAN tag. Ethertypes of 0x9100 or 0x88a8 are not desired for the additional VLAN tag. This section has a score of 100 points. | 100
3.7.3 | Support and Maintenance Features | The Support and Maintenance Features section covers functionality required for UTOPIA to manage and support a switch platform on the UTOPIA network.
3.7.3.1 | Troubleshooting Commands | The UTOPIA technical staff expects the following functionality from the CLI and will be looking for the following command equivalents. If a single command displays information for multiple functions, points for all the functions will be awarded on their own line items. If vendors have questions about what we are looking for in each command, please submit those questions in the Q&A timeframe. Vendors will only be awarded points if their response includes the CLI commands for these functions: | NA
3.7.3.1 | Troubleshooting Commands | “show mac address table” – 1 point | 1
3.7.3.1 | Troubleshooting Commands | “show mac address table (by port)” – 1 point | 1
3.7.3.1 | Troubleshooting Commands | “show mac address table (by VLAN)” – 1 point | 1
3.7.3.1 | Troubleshooting Commands | “show mac address (single)” – 1 point | 1
3.7.3.1 | Troubleshooting Commands | “show interfaces/port” – 1 point | 1
3.7.3.1 | Troubleshooting Commands | “show port counters” – 1 point | 1
3.7.3.1 | Troubleshooting Commands | “clear port counters” – 1 point | 1
3.7.3.1 | Troubleshooting Commands | “show stack (if stacking is supported)” – 1 point | 1
3.7.3.1 | Troubleshooting Commands | “show system information” – 1 point | 1
3.7.3.1 | Troubleshooting Commands | “show inventory information” – 1 point | 1
3.7.3.1 | Troubleshooting Commands | “show log” – 1 point | 1
3.7.3.1 | Troubleshooting Commands | “show fan speed” – 1 point | 1
3.7.3.1 | Troubleshooting Commands | “show CPU utilization” – 1 point | 1
3.7.3.1 | Troubleshooting Commands | “show port utilization” – 1 point | 1
3.7.3.1 | Troubleshooting Commands | “show alarms” – 1 point | 1
3.7.3.1 | Troubleshooting Commands | “show lldp neighbors” – 1 point | 1
3.7.3.1 | Troubleshooting Commands | “show IGMP snooping” – 1 point | 1
3.7.3.1 | Troubleshooting Commands | “show IP interface” – 1 point | 1
3.7.3.1 | Troubleshooting Commands | “show temperature” – 1 point | 1
3.7.3.1 | Troubleshooting Commands | “show power supply” – 1 point | 1
3.7.3.1 | Troubleshooting Commands | “show interface transceiver/optical” – 1 point | 1
3.7.3.1 | Troubleshooting Commands | Support for ping commands – 1 point | 1
3.7.3.1 | Troubleshooting Commands | Support for traceroute commands – 1 point | 1
3.7.3.1 | Troubleshooting Commands | Support to remotely reboot the switch – 1 point | 1
3.7.3.1 | Troubleshooting Commands | Support the ability to disable/enable individual ports – 1 point | 1
3.7.3.2 | Management Features | UTOPIA expects the vendor proposed solution to include support for the following features to aid in management of the platform: | NA
3.7.3.2 | Management Features | TACACS+ Support with ASCII Authentication – 5 points | 5
3.7.3.2 | Management Features | TACACS+ Accounting – 5 points | 5
3.7.3.2 | Management Features | TACACS+ Authorization – 5 points | 5
3.7.3.2 | Management Features | RADIUS Authentication – 5 points | 5
3.7.3.2 | Management Features | SNMPv2 Support – 5 points | 5
3.7.3.2 | Management Features | SNMPv3 Support – 5 points | 5
3.7.3.2 | Management Features | Statically assigned Layer 3 Interface on VLAN – 5 points | 5
3.7.3.2 | Management Features | DHCP Layer 3 Interface on VLAN – 5 points | 5
3.7.3.2 | Management Features | SSH Support – 5 points | 5
3.7.3.2 | Management Features | Telnet Support (client and server)– 5 points | 5
3.7.3.2 | Management Features | NTP Support – 5 points | 5
3.7.3.2 | Management Features | External Syslog Support – 5 points | 5
3.7.3.2 | Management Features | LLDP Support – 5 points | 5
3.7.3.2 | Management Features | Port Mirroring – 5 points | 5
3.7.3.2 | Management Features | Dying Gasp/Last Gasp Support – 5 points | 5
3.7.3.3 | Automation Features | UTOPIA expects the vendor proposed solution to support auto provisioning features to integrate into UTOPIA’s current and future systems. UTOPIA is looking for the following features. | NA
3.7.3.3 | Automation Features | Configuration via automation protocols/platforms (Netconf, gNMI) – 100 points | 100
3.7.3.3 | Automation Features | Zero-Touch Provisioning – 50 points. Zero-touch provisioning should allow a switch to boot up and using a DHCP interface and DHCP options, obtain an up to date image and configuration file to be applied. | 50
3.7.3.3 | Automation Features | Vendor specific solutions that are tied to other systems such as a vendor supplied EMS/NMS will be evaluated if deemed feasible by the UTOPIA technical staff. | NA
4.4 | Platform Costs
| Cost per Unit 1G Residential Service Delivery | In this section the cost per unit will be scored. Pricing per port will not be evaluated, this section assumes the platform meets the port requirements. Wall mount bracket options will also be included in the cost calculation. Note that a platform will only be scored once depending on the bracket the platform fits in.
| Cost per Unit 1G Residential Service Delivery | Cost per unit less than $100.00 – | 100
| Cost per Unit 1G Residential Service Delivery | Cost per unit less than $150.00 | 75
| Cost per Unit 1G Residential Service Delivery | Cost per unit less than $200.00 | 50
| Cost per Unit 1G Residential Service Delivery | Cost per unit less than $250.00 | 25
| Cost per Unit 1G Residential Service Delivery | Cost per unit more than $300.00 | 0
4.4.1 | Licensing Costs | Added to cost if mandatory
4.4.2 | Transceiver Costs | Added to cost if mandatory
4.5 | Support Costs | The vendor will need to list any mandatory support contract details. If a paid support contract is mandatory those costs will be part of the calculation. UTOPIA would like to see optional support costs that cover the following criteria. A vendor only has to respond to criteria it supports. If the vendor has other support options it feels would be useful it is free to submit those options
| Support Costs | 7x24x365 full support – hardware and software
| Support Costs | Business hours only support
| Support Costs | Per incident support costs
| Support Costs | Replace and Return hardware support
| Support Costs | Online only support.
| Support Costs | Professional Services
| Support Costs | Software updates
| Support Costs | Other support options
4.6 | Miscellaneous Costs | The vendor can state any other costs here not detailed in previous sections such as software costs.
4.7 | Volume Discounts | See RFP document for details

## 3.8 10G Res Service Delivery
Section | Name | Description | Max Score
3.8 | 10G Residential Service Delivery Device
3.8.1 | General Features | UTOPIA has seen a large increase in residential customers. To accommodate this growth UTOPIA is looking for a low cost and feature rich service delivery device. Some vendors would label this device an Optical Network Termination (ONT) device. This device will be used on an active ethernet network not a GPON network. | NA
3.8.1.1 | MEF CE 2.0 or CE 3.0 | The vendor proposed solution should be MEF CE 2.0 or CE 3.0 Certified. Score is all or nothing, 20 points for certification or 0 points for not being certified. Scoring will be based on the vendor platform being certified according to https://www.mef.net/certification/technology-certification-registry | 20
3.8.1.2 | Support AC or DC power inputs | The vendor proposed platform should support an AC power input. If power supplies are fixed, different model numbers for AC or DC are acceptable. UTOPIA’s preference is for AC power supplies. This is a Pass/Fail score. | Pass/Fail
3.8.1.3 | Port Density | UTOPIA requires a standard 10G Residential Service Delivery device that has a port density that covers most of use cases for residential connections. UTOPIA’s preference is a device with a fixed bidirectional (bidi) optic and two to six RJ-45 copper ports with at least one customer facing port that is 10G capable. This can be a copper or fiber port. Score is 50 points for meeting the port density requirements. Additional port density will not be awarded additional points. | 50
3.8.1.4 | 3rd Party Transceiver Support | This section only applies to platforms that do not have a fixed optic. Platforms with fixed optics will receive full scores unless they require keyed optics on the upstream device. A vendor should respond to this section with the statement “Should Support” or “Does Not Support”. Any response that includes “Should Support” will be tested by UTOPIA technical staff. UTOPIA realizes that vendor platforms may be compatible with 3rd party transceivers, but the vendor will not provide technical support for issues arising from those transceivers. This section is just to establish if it is technically possible. A vendor does not have to support all transceiver types. The minimum requirement is to support 1G transceivers. A vendor may submit transceiver pricing in the costs section and those will be evaluated against UTOPIA transceiver costs not against other vendors. If the vendor responds with “Does Not Support” then the vendor will have to provide compatible transceivers for testing. | NA
3.8.1.4 | 3rd Party Transceiver Support | 10Gbps Bi-Di – 5 points | 5
3.8.1.4 | 3rd Party Transceiver Support | 10Gbps CWDM/DWDM – 5 points | 5
3.8.1.5 | UPS Backup | UTOPIA would like a platform compatible with a small form factor UPS that uses a 6-pin connector. – 25 points. If vendors have a similar compatible UPS please submit the model number and costs for evaluation | 25
3.8.2 | Service Delivery Features | The Service Delivery Features section covers the functionality required to deliver services across the UTOPIA network. | NA
3.8.2.1 | VLAN Tagging using 0x8100 Ethertype | UTOPIA expects all vendor solutions to support VLAN tagging, this section is scored on a Pass/Fail with a Fail disqualifying the solution from selection. All VLAN numbers from 1-4095 should be configurable with the option to disable any default VLANs on the switch. If there is a limitation on how many configured VLANs the platform can support the vendor should point out those limitations. | Pass/Fail
3.8.2.2 | Jumbo Frame Support | The vendor proposed solution should support a port MTU of at least 9212. This section is scored on a Pass/Fail with a Fail disqualifying the solution from selection. | 50
3.8.2.3 | Loop Detection and Suppression | The vendor proposed solution should support loop detection and suppression. UTOPIA will be evaluating the following three areas with the vendor being awarded the highest scoring feature if the platform supports more than one mechanism. | NA
3.8.2.3 | Loop Detection and Suppression | Detect Customer Loop and Block Forwarding on Port using a PDU – 5 points | 5
3.8.2.3 | Loop Detection and Suppression | Detect Customer Loop and Block Forwarding on a VLAN per port using a PDU – 10 points | 10
3.8.2.3 | Loop Detection and Suppression | Detect Customer Loop and Discard Traffic (Dynamically Learned Protected MAC Addresses) – 25 points | 25
3.8.2.4 | IGMP Support | UTOPIA offers multicast enabled services such as IPTV services. UTOPIA expects the vendor proposed platform to support the following features: | NA
3.8.2.4 | IGMP Support | IGMP Snooping - Dynamically add groups from PIM router source. – 10 points | 10
3.8.2.4 | IGMP Support | IGMP Snooping – Support Version 2 – 10 points | 10
3.8.2.5 | Layer 2 and Layer 3 ACLs | The vendor proposed solution should support Layer 2 and Layer 3 Access Control Lists (ACLs) | NA
3.8.2.5 | Layer 2 and Layer 3 ACLs | Layer 2 ACL Support – 30 points. Layer 2 ACLs should have the ability to partially or fully match a source or destination MAC address. The ACL should then drop or allow the traffic The ACLs should also have the ability to limit the amount of MAC addresses on a port/VLAN basis. A logging action is also desired. The logging action would document the frame header information into a log file. | 30
3.8.2.5 | Layer 2 and Layer 3 ACLs | Layer 3 ACL Support – 20 points. Layer 3 ACLs should have the ability to be applied to a switch port and match Layer 3 parameters despite not having a local Layer 3 interface for the VLAN. The ACL should have options to match commonly used networking protocols, source/destination IP addresses or source/destination ports. A logging action is also desired. The logging action would document the frame header information into a log file. | 20
3.8.2.6 | QoS Support | The vendor proposed solution should support both ingress and egress QoS policies. The platform should support at least eight QoS queues per port/VLAN/service. Traffic should be able to be mapped to QoS queues based on combinations of customer QoS marking (802.1p bits, DSCP and TOS), IP and MAC address criteria. The platform should also support bandwidth shaping, where UTOPIA should be able to shape bandwidth on a VLAN/port basis. Section scoring will be based on the following:
3.8.2.6 | QoS Support | Support for at least eight queues per VLAN/port – 10 points | 10
3.8.2.6 | QoS Support | Support for policing bandwidth – 20 points | 20
3.8.2.6 | QoS Support | Support for shaping – 40 points (will not be awarded with policing) | 40
3.8.2.7 | DHCP Filtering/Snooping | It is desired that the device be capable of having a basic, simple to use method of dropping incoming DHCP offers from customers. If capable, each port should be able to be configured as untrusted or trusted. Untrusted ports will drop the DHCP Offer traffic from other ports.
3.8.2.7 | DHCP Filtering/Snooping | Trusted ports will forward DHCP Offers received to untrusted ports. – 10 points | 10
3.8.2.7 | DHCP Filtering/Snooping | The platform should also support Option 82 information. – 10 points | 10
3.8.2.8 | QinQ Support | It is desired that the device be able to support QinQ for a directly connected customer. The device should push/pop an additional VLAN tag on customer traffic and use the Ethertype of 0x8100 for the additional VLAN tag. Ethertypes of 0x9100 or 0x88a8 are not desired for the additional VLAN tag. This section has a score of 100 points. | 100
3.8.3 | Support and Maintenance Features | The Support and Maintenance Features section covers functionality required for UTOPIA to manage and support a switch platform on the UTOPIA network.
3.8.3.1 | Troubleshooting Commands | The UTOPIA technical staff expects the following functionality from the CLI and will be looking for the following command equivalents. If a single command displays information for multiple functions, points for all the functions will be awarded on their own line items. If vendors have questions about what we are looking for in each command, please submit those questions in the Q&A timeframe. Vendors will only be awarded points if their response includes the CLI commands for these functions: | NA
3.8.3.1 | Troubleshooting Commands | “show mac address table” – 1 point | 1
3.8.3.1 | Troubleshooting Commands | “show mac address table (by port)” – 1 point | 1
3.8.3.1 | Troubleshooting Commands | “show mac address table (by VLAN)” – 1 point | 1
3.8.3.1 | Troubleshooting Commands | “show mac address (single)” – 1 point | 1
3.8.3.1 | Troubleshooting Commands | “show interfaces/port” – 1 point | 1
3.8.3.1 | Troubleshooting Commands | “show port counters” – 1 point | 1
3.8.3.1 | Troubleshooting Commands | “clear port counters” – 1 point | 1
3.8.3.1 | Troubleshooting Commands | “show stack (if stacking is supported)” – 1 point | 1
3.8.3.1 | Troubleshooting Commands | “show system information” – 1 point | 1
3.8.3.1 | Troubleshooting Commands | “show inventory information” – 1 point | 1
3.8.3.1 | Troubleshooting Commands | “show log” – 1 point | 1
3.8.3.1 | Troubleshooting Commands | “show fan speed” – 1 point | 1
3.8.3.1 | Troubleshooting Commands | “show CPU utilization” – 1 point | 1
3.8.3.1 | Troubleshooting Commands | “show port utilization” – 1 point | 1
3.8.3.1 | Troubleshooting Commands | “show alarms” – 1 point | 1
3.8.3.1 | Troubleshooting Commands | “show lldp neighbors” – 1 point | 1
3.8.3.1 | Troubleshooting Commands | “show IGMP snooping” – 1 point | 1
3.8.3.1 | Troubleshooting Commands | “show IP interface” – 1 point | 1
3.8.3.1 | Troubleshooting Commands | “show temperature” – 1 point | 1
3.8.3.1 | Troubleshooting Commands | “show power supply” – 1 point | 1
3.8.3.1 | Troubleshooting Commands | “show interface transceiver/optical” – 1 point | 1
3.8.3.1 | Troubleshooting Commands | Support for ping commands – 1 point | 1
3.8.3.1 | Troubleshooting Commands | Support for traceroute commands – 1 point | 1
3.8.3.1 | Troubleshooting Commands | Support to remotely reboot the switch – 1 point | 1
3.8.3.1 | Troubleshooting Commands | Support the ability to disable/enable individual ports – 1 point | 1
3.8.3.2 | Management Features | UTOPIA expects the vendor proposed solution to include support for the following features to aid in management of the platform: | NA
3.8.3.2 | Management Features | TACACS+ Support with ASCII Authentication – 5 points | 5
3.8.3.2 | Management Features | TACACS+ Accounting – 5 points | 5
3.8.3.2 | Management Features | TACACS+ Authorization – 5 points | 5
3.8.3.2 | Management Features | RADIUS Authentication – 5 points | 5
3.8.3.2 | Management Features | SNMPv2 Support – 5 points | 5
3.8.3.2 | Management Features | SNMPv3 Support – 5 points | 5
3.8.3.2 | Management Features | Statically assigned Layer 3 Interface on VLAN – 5 points | 5
3.8.3.2 | Management Features | DHCP Layer 3 Interface on VLAN – 5 points | 5
3.8.3.2 | Management Features | SSH Support – 5 points | 5
3.8.3.2 | Management Features | Telnet Support (client and server)– 5 points | 5
3.8.3.2 | Management Features | NTP Support – 5 points | 5
3.8.3.2 | Management Features | External Syslog Support – 5 points | 5
3.8.3.2 | Management Features | LLDP Support – 5 points | 5
3.8.3.2 | Management Features | Port Mirroring – 5 points | 5
3.8.3.2 | Management Features | Dying Gasp/Last Gasp Support – 5 points | 5
3.8.3.3 | Automation Features | UTOPIA expects the vendor proposed solution to support auto provisioning features to integrate into UTOPIA’s current and future systems. UTOPIA is looking for the following features. | NA
3.8.3.3 | Automation Features | Configuration via automation protocols/platforms (Netconf, gNMI) – 100 points | 100
3.8.3.3 | Automation Features | Zero-Touch Provisioning – 50 points. Zero-touch provisioning should allow a switch to boot up and using a DHCP interface and DHCP options, obtain an up to date image and configuration file to be applied. | 50
3.8.3.3 | Automation Features | Vendor specific solutions that are tied to other systems such as a vendor supplied EMS/NMS will be evaluated if deemed feasible by the UTOPIA technical staff. | NA
4.4 | Platform Costs
| Cost per Unit 10G Residential Service Delivery | In this section the cost per unit will be scored. Pricing per port will not be evaluated, this section assumes the platform meets the port requirements. Wall mount bracket options will also be included in the cost calculation. Note that a platform will only be scored once depending on the bracket the platform fits in.
| Cost per Unit 10G Residential Service Delivery | Cost per unit less than $200.00 – | 100
| Cost per Unit 10G Residential Service Delivery | Cost per unit less than $250.00 | 75
| Cost per Unit 10G Residential Service Delivery | Cost per unit less than $300.00 | 50
| Cost per Unit 10G Residential Service Delivery | Cost per unit less than $350.00 | 25
| Cost per Unit 10G Residential Service Delivery | Cost per unit more than $400.00 | 0
4.4.1 | Licensing Costs | Added to cost if mandatory
4.4.2 | Transceiver Costs | Added to cost if mandatory
4.5 | Support Costs | The vendor will need to list any mandatory support contract details. If a paid support contract is mandatory those costs will be part of the calculation. UTOPIA would like to see optional support costs that cover the following criteria. A vendor only has to respond to criteria it supports. If the vendor has other support options it feels would be useful it is free to submit those options
| Support Costs | 7x24x365 full support – hardware and software
| Support Costs | Business hours only support
| Support Costs | Per incident support costs
| Support Costs | Replace and Return hardware support
| Support Costs | Online only support.
| Support Costs | Professional Services
| Support Costs | Software updates
| Support Costs | Other support options
4.6 | Miscellaneous Costs | The vendor can state any other costs here not detailed in previous sections such as software costs.
4.7 | Volume Discounts | See RFP document for details

## 3.9 MDU Solutions
Section | Name | Description | Max Score
3.9 | MDU Solutions
3.9.1 | General Features | UTOPIA is looking for solutions to provide connectivity to MDU facilities with existing CAT-3 or coax cabling. UTOPIA is looking for indoor and outdoor solutions. Solutions can be a mix of products such as central hub device to connect to the existing cabling and in home devices to convert the signal back to an ethernet standard. | NA
3.9.1.1 | MEF CE 2.0 or CE 3.0 | The vendor proposed solution should be MEF CE 2.0 or CE 3.0 Certified. Score is all or nothing, 20 points for certification or 0 points for not being certified. Scoring will be based on the vendor platform being certified according to https://www.mef.net/certification/technology-certification-registry | 20
3.9.1.2 | Support AC or DC power inputs | The vendor proposed platform should support an AC power input. If power supplies are fixed, different model numbers for AC or DC are acceptable. UTOPIA’s preference is for AC power supplies. This is a Pass/Fail score. | Pass/Fail
3.9.1.3 | Port Density | UTOPIA is looking for a solution that will accept a fiber optic 1G or 10G uplink and connect to existing cabling. UTOPIA requires a standard 1G Residential Service Delivery device that has a port density that covers most use cases for residential connections. UTOPIA’s preference is a device with one to six RJ-45 copper ports. Score is 50 points for meeting the port density requirements. Additional port density will not be awarded additional points. | 50
3.9.1.4 | 3rd Party Transceiver Support | This section only applies to platforms that do not have a fixed optic. Platforms with fixed optics will receive full scores unless they require keyed optics on the upstream device. A vendor should respond to this section with the statement “Should Support” or “Does Not Support”. Any response that includes “Should Support” will be tested by UTOPIA technical staff. UTOPIA realizes that vendor platforms may be compatible with 3rd party transceivers, but the vendor will not provide technical support for issues arising from those transceivers. This section is just to establish if it is technically possible. A vendor does not have to support all transceiver types. The minimum requirement is to support 1G transceivers. A vendor may submit transceiver pricing in the costs section and those will be evaluated against UTOPIA transceiver costs not against other vendors. If the vendor responds with “Does Not Support” then the vendor will have to provide compatible transceivers for testing. | NA
3.9.1.4 | 3rd Party Transceiver Support | 1Gbps 1310nm Dual Fiber – 5 points | 5
3.9.1.4 | 3rd Party Transceiver Support | 1Gbps Copper SFP – 5 points | 5
3.9.1.4 | 3rd Party Transceiver Support | 1Gbps Bi-Di – 5 points | 5
3.9.1.4 | 3rd Party Transceiver Support | 1Gbps CWDM/DWDM – 5 points | 5
3.9.1.4 | 3rd Party Transceiver Support | 1Gbps CSFP (if applicable) – 5 points | 5
3.9.1.4 | 3rd Party Transceiver Support | 10Gbps 1310nm Dual Fiber SFP+/XFP – 5 points | 5
3.9.1.4 | 3rd Party Transceiver Support | 10Gbps 20km BiDi SFP+/XFP – 5 points | 5
3.9.1.4 | 3rd Party Transceiver Support | 10Gbps CWDM/DWDM SFP+/XFP – 5 points | 5
3.9.1.5 | UPS Backup | UTOPIA would like a platform compatible with a small form factor UPS – 25 points. If vendors have a similar compatible UPS please submit the model number and costs for evaluation | 25
3.9.2 | Service Delivery Features | The Service Delivery Features section covers the functionality required to deliver services across the UTOPIA network. | NA
3.9.2.1 | VLAN Tagging using 0x8100 Ethertype | UTOPIA expects all vendor solutions to support VLAN tagging, this section is scored on a Pass/Fail with a Fail disqualifying the solution from selection. All VLAN numbers from 1-4095 should be configurable with the option to disable any default VLANs on the switch. If there is a limitation on how many configured VLANs the platform can support the vendor should point out those limitations. | Pass/Fail
3.9.2.2 | Jumbo Frame Support | The vendor proposed solution should support a port MTU of at least 9212. This section is scored on a Pass/Fail with a Fail disqualifying the solution from selection. | 50
3.9.2.3 | Loop Detection and Suppression | The vendor proposed solution should support loop detection and suppression. UTOPIA will be evaluating the following three areas with the vendor being awarded the highest scoring feature if the platform supports more than one mechanism. | NA
3.9.2.3 | Loop Detection and Suppression | Detect Customer Loop and Block Forwarding on Port using a PDU – 5 points | 5
3.9.2.3 | Loop Detection and Suppression | Detect Customer Loop and Block Forwarding on a VLAN per port using a PDU – 10 points | 10
3.9.2.3 | Loop Detection and Suppression | Detect Customer Loop and Discard Traffic (Dynamically Learned Protected MAC Addresses) – 25 points | 25
3.9.2.4 | IGMP Support | UTOPIA offers multicast enabled services such as IPTV services. UTOPIA expects the vendor proposed platform to support the following features: | NA
3.9.2.4 | IGMP Support | IGMP Snooping - Dynamically add groups from PIM router source. – 10 points | 10
3.9.2.4 | IGMP Support | IGMP Snooping – Support Version 2 – 10 points | 10
3.9.2.5 | Layer 2 and Layer 3 ACLs | The vendor proposed solution should support Layer 2 and Layer 3 Access Control Lists (ACLs) | NA
3.9.2.5 | Layer 2 and Layer 3 ACLs | Layer 2 ACL Support – 30 points. Layer 2 ACLs should have the ability to partially or fully match a source or destination MAC address. The ACL should then drop or allow the traffic The ACLs should also have the ability to limit the amount of MAC addresses on a port/VLAN basis. A logging action is also desired. The logging action would document the frame header information into a log file. | 30
3.9.2.5 | Layer 2 and Layer 3 ACLs | Layer 3 ACL Support – 20 points. Layer 3 ACLs should have the ability to be applied to a switch port and match Layer 3 parameters despite not having a local Layer 3 interface for the VLAN. The ACL should have options to match commonly used networking protocols, source/destination IP addresses or source/destination ports. A logging action is also desired. The logging action would document the frame header information into a log file. | 20
3.9.2.6 | QoS Support | The vendor proposed solution should support both ingress and egress QoS policies. The platform should support at least eight QoS queues per port/VLAN/service. Traffic should be able to be mapped to QoS queues based on combinations of customer QoS marking (802.1p bits, DSCP and TOS), IP and MAC address criteria. The platform should also support bandwidth shaping, where UTOPIA should be able to shape bandwidth on a VLAN/port basis. Section scoring will be based on the following:
3.9.2.6 | QoS Support | Support for at least eight queues per VLAN/port – 10 points | 10
3.9.2.6 | QoS Support | Support for policing bandwidth – 20 points | 20
3.9.2.6 | QoS Support | Support for shaping – 40 points (will not be awarded with policing) | 40
3.9.2.7 | DHCP Filtering/Snooping | It is desired that the device be capable of having a basic, simple to use method of dropping incoming DHCP offers from customers. If capable, each port should be able to be configured as untrusted or trusted. Untrusted ports will drop the DHCP Offer traffic from other ports.
3.9.2.7 | DHCP Filtering/Snooping | Trusted ports will forward DHCP Offers received to untrusted ports. – 10 points | 10
3.9.2.7 | DHCP Filtering/Snooping | The platform should also support Option 82 information. – 10 points | 10
3.9.2.8 | QinQ Support | It is desired that the device be able to support QinQ for a directly connected customer. The device should push/pop an additional VLAN tag on customer traffic and use the Ethertype of 0x8100 for the additional VLAN tag. Ethertypes of 0x9100 or 0x88a8 are not desired for the additional VLAN tag. This section has a score of 100 points. | 100
3.9.3 | Support and Maintenance Features | The Support and Maintenance Features section covers functionality required for UTOPIA to manage and support a switch platform on the UTOPIA network.
3.9.3.1 | Troubleshooting Commands | The UTOPIA technical staff expects the following functionality from the CLI and will be looking for the following command equivalents. If a single command displays information for multiple functions, points for all the functions will be awarded on their own line items. If vendors have questions about what we are looking for in each command, please submit those questions in the Q&A timeframe. Vendors will only be awarded points if their response includes the CLI commands for these functions: | NA
3.9.3.1 | Troubleshooting Commands | “show mac address table” – 1 point | 1
3.9.3.1 | Troubleshooting Commands | “show mac address table (by port)” – 1 point | 1
3.9.3.1 | Troubleshooting Commands | “show mac address table (by VLAN)” – 1 point | 1
3.9.3.1 | Troubleshooting Commands | “show mac address (single)” – 1 point | 1
3.9.3.1 | Troubleshooting Commands | “show interfaces/port” – 1 point | 1
3.9.3.1 | Troubleshooting Commands | “show port counters” – 1 point | 1
3.9.3.1 | Troubleshooting Commands | “clear port counters” – 1 point | 1
3.9.3.1 | Troubleshooting Commands | “show stack (if stacking is supported)” – 1 point | 1
3.9.3.1 | Troubleshooting Commands | “show system information” – 1 point | 1
3.9.3.1 | Troubleshooting Commands | “show inventory information” – 1 point | 1
3.9.3.1 | Troubleshooting Commands | “show log” – 1 point | 1
3.9.3.1 | Troubleshooting Commands | “show fan speed” – 1 point | 1
3.9.3.1 | Troubleshooting Commands | “show CPU utilization” – 1 point | 1
3.9.3.1 | Troubleshooting Commands | “show port utilization” – 1 point | 1
3.9.3.1 | Troubleshooting Commands | “show alarms” – 1 point | 1
3.9.3.1 | Troubleshooting Commands | “show lldp neighbors” – 1 point | 1
3.9.3.1 | Troubleshooting Commands | “show IGMP snooping” – 1 point | 1
3.9.3.1 | Troubleshooting Commands | “show IP interface” – 1 point | 1
3.9.3.1 | Troubleshooting Commands | “show temperature” – 1 point | 1
3.9.3.1 | Troubleshooting Commands | “show power supply” – 1 point | 1
3.9.3.1 | Troubleshooting Commands | “show interface transceiver/optical” – 1 point | 1
3.9.3.1 | Troubleshooting Commands | Support for ping commands – 1 point | 1
3.9.3.1 | Troubleshooting Commands | Support for traceroute commands – 1 point | 1
3.9.3.1 | Troubleshooting Commands | Support to remotely reboot the switch – 1 point | 1
3.9.3.1 | Troubleshooting Commands | Support the ability to disable/enable individual ports – 1 point | 1
3.9.3.2 | Management Features | UTOPIA expects the vendor proposed solution to include support for the following features to aid in management of the platform: | NA
3.9.3.2 | Management Features | TACACS+ Support with ASCII Authentication – 5 points | 5
3.9.3.2 | Management Features | TACACS+ Accounting – 5 points | 5
3.9.3.2 | Management Features | TACACS+ Authorization – 5 points | 5
3.9.3.2 | Management Features | RADIUS Authentication – 5 points | 5
3.9.3.2 | Management Features | SNMPv2 Support – 5 points | 5
3.9.3.2 | Management Features | SNMPv3 Support – 5 points | 5
3.9.3.2 | Management Features | Statically assigned Layer 3 Interface on VLAN – 5 points | 5
3.9.3.2 | Management Features | DHCP Layer 3 Interface on VLAN – 5 points | 5
3.9.3.2 | Management Features | SSH Support – 5 points | 5
3.9.3.2 | Management Features | Telnet Support (client and server)– 5 points | 5
3.9.3.2 | Management Features | NTP Support – 5 points | 5
3.9.3.2 | Management Features | External Syslog Support – 5 points | 5
3.9.3.2 | Management Features | LLDP Support – 5 points | 5
3.9.3.2 | Management Features | Port Mirroring – 5 points | 5
3.9.3.2 | Management Features | Dying Gasp/Last Gasp Support – 5 points | 5
3.9.3.3 | Automation Features | UTOPIA expects the vendor proposed solution to support auto provisioning features to integrate into UTOPIA’s current and future systems. UTOPIA is looking for the following features. | NA
3.9.3.3 | Automation Features | Configuration via automation protocols/platforms (Netconf, gNMI) – 100 points | 100
3.9.3.3 | Automation Features | Zero-Touch Provisioning – 50 points. Zero-touch provisioning should allow a switch to boot up and using a DHCP interface and DHCP options, obtain an up to date image and configuration file to be applied. | 50
3.9.3.3 | Automation Features | Vendor specific solutions that are tied to other systems such as a vendor supplied EMS/NMS will be evaluated if deemed feasible by the UTOPIA technical staff. | NA
4.4 | Platform Costs
| MDU Solutions | In this section the cost per customer will be scored. Costs should include all necessary parts for the number of customers stated. There is no flat scoring on this section, vendors will be scored on a curve relative to other vendor pricing submissions.
| MDU Solutions | Cost for 12 customers
| MDU Solutions | Cost for 24 customers
| MDU Solutions | Cost for 48 customers
| MDU Solutions | Cost for 96 customers
4.4.1 | Licensing Costs | Added to cost if mandatory
4.4.2 | Transceiver Costs | Added to cost if mandatory
4.5 | Support Costs | The vendor will need to list any mandatory support contract details. If a paid support contract is mandatory those costs will be part of the calculation. UTOPIA would like to see optional support costs that cover the following criteria. A vendor only has to respond to criteria it supports. If the vendor has other support options it feels would be useful it is free to submit those options
| Support Costs | 7x24x365 full support – hardware and software
| Support Costs | Business hours only support
| Support Costs | Per incident support costs
| Support Costs | Replace and Return hardware support
| Support Costs | Online only support.
| Support Costs | Professional Services
| Support Costs | Software updates
| Support Costs | Other support options
4.6 | Miscellaneous Costs | The vendor can state any other costs here not detailed in previous sections such as software costs.
4.7 | Volume Discounts | See RFP document for details

## 3.10 Optical Transceivers (hidden)
Section | Name | Desciption | Max Score
3.9 | Optical Transceivers
3.9.1 | General Features | UTOPIA is looking for vendors that manufacture/supply optical transceivers compatable with a large number of network electronics OEMs. | NA
3.9.1.1 | Transceiver Support | UTOPIA is looking for the following transceiver form factors. Vendors do not need to submit for all form factors. Transceivers should be MSA compliant and examples will need to be compatable with Nokia 7750 SR platforms for testing. Vendors should state which OEMs their transceivers are compatable with. | NA
3.9.1.1 | Transceiver Support |  | 5
Optic Types We Are Looking For
1Gbps (SFP)
Duplex 1310nm 10km SMF
Duplex 850nm MMF
BiDi 1490nm Tx/ 1310nm Rx 20km
BiDi 1310nm Tx/ 1490nm Rx 20km
[5 empty] | CSFP BiDi 1490nm Tx/ 1310nm Rx 20km | This optic requires special coding to mimic a Nokia 7750 SR CSFP optic.
CWDM 20km/40km/80km/100km of all channels
Copper RJ-45
10Gbps (SFP+)
Duplex 10km 10km SMF
Duplex 850nm MMF
Duplex 40km SMF
Duplex 80km SMF
BiDi 1270nm TX / 1330nm Rx 10km, 20km, 40km, 60km, 80km, 100km
BiDi 1330nm TX / 1270nm Rx 10km, 20km, 40km 60km, 80km, 100km
BiDi 1490nm Tx / 1550nm Rx 80km, 100km
CWDM 20km/40km/80km/100km of all channels
Copper RJ-45
100Gbps (QSFP28, CFP, CFP2)
Duplex LR4 10km
Duplex ER4 40km
Duplex ZR4 80km
BiDi BX 10km, 20km, 30km
400Gbps (QSFP-DD)
Duplex LR8 10km
Duplex ZR4 30km

## 3.10 Terminal Servers (hidden)
Section | Name | Desciption | Max Score
3.10 | Terminal Servers
3.10.1 | General Features | UTOPIA is looking for solutions to provide connectivity to MDU facilities with existing CAT-3 or coax cabling. UTOPIA is looking for indoor and outdoor solutions. Solutions can be a mix of products such as central hub device to connect to the existing cabling and in home devices to convert the signal back to an ethernet standard. | NA
3.10.1.1 | MEF CE 2.0 or CE 3.0 | The vendor proposed solution should be MEF CE 2.0 or CE 3.0 Certified. Score is all or nothing, 20 points for certification or 0 points for not being certified. Scoring will be based on the vendor platform being certified according to https://www.mef.net/certification/technology-certification-registry | 20
3.10.1.2 | Support AC or DC power inputs | The vendor proposed platform should support an AC power input. If power supplies are fixed, different model numbers for AC or DC are acceptable. UTOPIA’s preference is for AC power supplies. This is a Pass/Fail score. | Pass/Fail
3.10.1.3 | Port Density | UTOPIA is looking for a solution that will accept a fiber optic 1G or 10G uplink and connect to existing cabling. UTOPIA requires a standard 1G Residential Service Delivery device that has a port density that covers most use cases for residential connections. UTOPIA’s preference is a device with one to six RJ-45 copper ports. Score is 50 points for meeting the port density requirements. Additional port density will not be awarded additional points. | 50
3.10.1.4 | 3rd Party Transceiver Support | This section only applies to platforms that do not have a fixed optic. Platforms with fixed optics will receive full scores unless they require keyed optics on the upstream device. A vendor should respond to this section with the statement “Should Support” or “Does Not Support”. Any response that includes “Should Support” will be tested by UTOPIA technical staff. UTOPIA realizes that vendor platforms may be compatible with 3rd party transceivers, but the vendor will not provide technical support for issues arising from those transceivers. This section is just to establish if it is technically possible. A vendor does not have to support all transceiver types. The minimum requirement is to support 1G transceivers. A vendor may submit transceiver pricing in the costs section and those will be evaluated against UTOPIA transceiver costs not against other vendors. If the vendor responds with “Does Not Support” then the vendor will have to provide compatible transceivers for testing. | NA
3.10.1.4 | 3rd Party Transceiver Support | 1Gbps 1310nm Dual Fiber – 5 points | 5
3.10.1.4 | 3rd Party Transceiver Support | 1Gbps Copper SFP – 5 points | 5
3.10.1.4 | 3rd Party Transceiver Support | 1Gbps Bi-Di – 5 points | 5
3.10.1.4 | 3rd Party Transceiver Support | 1Gbps CWDM/DWDM – 5 points | 5
3.10.1.4 | 3rd Party Transceiver Support | 1Gbps CSFP (if applicable) – 5 points | 5
3.10.1.4 | 3rd Party Transceiver Support | 10Gbps 1310nm Dual Fiber SFP+/XFP – 5 points | 5
3.10.1.4 | 3rd Party Transceiver Support | 10Gbps 20km BiDi SFP+/XFP – 5 points | 5
3.10.1.4 | 3rd Party Transceiver Support | 10Gbps CWDM/DWDM SFP+/XFP – 5 points | 5
3.10.1.5 | UPS Backup | UTOPIA would like a platform compatible with a small form factor UPS – 25 points. If vendors have a similar compatible UPS please submit the model number and costs for evaluation | 25
3.10.2 | Service Delivery Features | The Service Delivery Features section covers the functionality required to deliver services across the UTOPIA network. | NA
3.10.2.1 | VLAN Tagging using 0x8100 Ethertype | UTOPIA expects all vendor solutions to support VLAN tagging, this section is scored on a Pass/Fail with a Fail disqualifying the solution from selection. All VLAN numbers from 1-4095 should be configurable with the option to disable any default VLANs on the switch. If there is a limitation on how many configured VLANs the platform can support the vendor should point out those limitations. | Pass/Fail
3.10.2.2 | Jumbo Frame Support | The vendor proposed solution should support a port MTU of at least 9212. This section is scored on a Pass/Fail with a Fail disqualifying the solution from selection. | 50
3.10.2.3 | Loop Detection and Suppression | The vendor proposed solution should support loop detection and suppression. UTOPIA will be evaluating the following three areas with the vendor being awarded the highest scoring feature if the platform supports more than one mechanism. | NA
3.10.2.3 | Loop Detection and Suppression | Detect Customer Loop and Block Forwarding on Port using a PDU – 5 points | 5
3.10.2.3 | Loop Detection and Suppression | Detect Customer Loop and Block Forwarding on a VLAN per port using a PDU – 10 points | 10
3.10.2.3 | Loop Detection and Suppression | Detect Customer Loop and Discard Traffic (Dynamically Learned Protected MAC Addresses) – 25 points | 25
3.10.2.4 | IGMP Support | UTOPIA offers multicast enabled services such as IPTV services. UTOPIA expects the vendor proposed platform to support the following features: | NA
3.10.2.4 | IGMP Support | IGMP Snooping - Dynamically add groups from PIM router source. – 10 points | 10
3.10.2.4 | IGMP Support | IGMP Snooping – Support Version 2 – 10 points | 10
3.10.2.5 | Layer 2 and Layer 3 ACLs | The vendor proposed solution should support Layer 2 and Layer 3 Access Control Lists (ACLs) | NA
3.10.2.5 | Layer 2 and Layer 3 ACLs | Layer 2 ACL Support – 30 points. Layer 2 ACLs should have the ability to partially or fully match a source or destination MAC address. The ACL should then drop or allow the traffic The ACLs should also have the ability to limit the amount of MAC addresses on a port/VLAN basis. A logging action is also desired. The logging action would document the frame header information into a log file. | 30
3.10.2.5 | Layer 2 and Layer 3 ACLs | Layer 3 ACL Support – 20 points. Layer 3 ACLs should have the ability to be applied to a switch port and match Layer 3 parameters despite not having a local Layer 3 interface for the VLAN. The ACL should have options to match commonly used networking protocols, source/destination IP addresses or source/destination ports. A logging action is also desired. The logging action would document the frame header information into a log file. | 20
3.10.2.6 | QoS Support | The vendor proposed solution should support both ingress and egress QoS policies. The platform should support at least eight QoS queues per port/VLAN/service. Traffic should be able to be mapped to QoS queues based on combinations of customer QoS marking (802.1p bits, DSCP and TOS), IP and MAC address criteria. The platform should also support bandwidth shaping, where UTOPIA should be able to shape bandwidth on a VLAN/port basis. Section scoring will be based on the following:
3.10.2.6 | QoS Support | Support for at least eight queues per VLAN/port – 10 points | 10
3.10.2.6 | QoS Support | Support for policing bandwidth – 20 points | 20
3.10.2.6 | QoS Support | Support for shaping – 40 points (will not be awarded with policing) | 40
3.10.2.7 | DHCP Filtering/Snooping | It is desired that the device be capable of having a basic, simple to use method of dropping incoming DHCP offers from customers. If capable, each port should be able to be configured as untrusted or trusted. Untrusted ports will drop the DHCP Offer traffic from other ports.
3.10.2.7 | DHCP Filtering/Snooping | Trusted ports will forward DHCP Offers received to untrusted ports. – 10 points | 10
3.10.2.7 | DHCP Filtering/Snooping | The platform should also support Option 82 information. – 10 points | 10
3.10.2.8 | QinQ Support | It is desired that the device be able to support QinQ for a directly connected customer. The device should push/pop an additional VLAN tag on customer traffic and use the Ethertype of 0x8100 for the additional VLAN tag. Ethertypes of 0x9100 or 0x88a8 are not desired for the additional VLAN tag. This section has a score of 100 points. | 100
3.10.3 | Support and Maintenance Features | The Support and Maintenance Features section covers functionality required for UTOPIA to manage and support a switch platform on the UTOPIA network.
3.10.3.1 | Troubleshooting Commands | The UTOPIA technical staff expects the following functionality from the CLI and will be looking for the following command equivalents. If a single command displays information for multiple functions, points for all the functions will be awarded on their own line items. If vendors have questions about what we are looking for in each command, please submit those questions in the Q&A timeframe. Vendors will only be awarded points if their response includes the CLI commands for these functions: | NA
3.10.3.1 | Troubleshooting Commands | “show mac address table” – 1 point | 1
3.10.3.1 | Troubleshooting Commands | “show mac address table (by port)” – 1 point | 1
3.10.3.1 | Troubleshooting Commands | “show mac address table (by VLAN)” – 1 point | 1
3.10.3.1 | Troubleshooting Commands | “show mac address (single)” – 1 point | 1
3.10.3.1 | Troubleshooting Commands | “show interfaces/port” – 1 point | 1
3.10.3.1 | Troubleshooting Commands | “show port counters” – 1 point | 1
3.10.3.1 | Troubleshooting Commands | “clear port counters” – 1 point | 1
3.10.3.1 | Troubleshooting Commands | “show stack (if stacking is supported)” – 1 point | 1
3.10.3.1 | Troubleshooting Commands | “show system information” – 1 point | 1
3.10.3.1 | Troubleshooting Commands | “show inventory information” – 1 point | 1
3.10.3.1 | Troubleshooting Commands | “show log” – 1 point | 1
3.10.3.1 | Troubleshooting Commands | “show fan speed” – 1 point | 1
3.10.3.1 | Troubleshooting Commands | “show CPU utilization” – 1 point | 1
3.10.3.1 | Troubleshooting Commands | “show port utilization” – 1 point | 1
3.10.3.1 | Troubleshooting Commands | “show alarms” – 1 point | 1
3.10.3.1 | Troubleshooting Commands | “show lldp neighbors” – 1 point | 1
3.10.3.1 | Troubleshooting Commands | “show IGMP snooping” – 1 point | 1
3.10.3.1 | Troubleshooting Commands | “show IP interface” – 1 point | 1
3.10.3.1 | Troubleshooting Commands | “show temperature” – 1 point | 1
3.10.3.1 | Troubleshooting Commands | “show power supply” – 1 point | 1
3.10.3.1 | Troubleshooting Commands | “show interface transceiver/optical” – 1 point | 1
3.10.3.1 | Troubleshooting Commands | Support for ping commands – 1 point | 1
3.10.3.1 | Troubleshooting Commands | Support for traceroute commands – 1 point | 1
3.10.3.1 | Troubleshooting Commands | Support to remotely reboot the switch – 1 point | 1
3.10.3.1 | Troubleshooting Commands | Support the ability to disable/enable individual ports – 1 point | 1
3.10.3.2 | Management Features | UTOPIA expects the vendor proposed solution to include support for the following features to aid in management of the platform: | NA
3.10.3.2 | Management Features | TACACS+ Support with ASCII Authentication – 5 points | 5
3.10.3.2 | Management Features | TACACS+ Accounting – 5 points | 5
3.10.3.2 | Management Features | TACACS+ Authorization – 5 points | 5
3.10.3.2 | Management Features | RADIUS Authentication – 5 points | 5
3.10.3.2 | Management Features | SNMPv2 Support – 5 points | 5
3.10.3.2 | Management Features | SNMPv3 Support – 5 points | 5
3.10.3.2 | Management Features | Statically assigned Layer 3 Interface on VLAN – 5 points | 5
3.10.3.2 | Management Features | DHCP Layer 3 Interface on VLAN – 5 points | 5
3.10.3.2 | Management Features | SSH Support – 5 points | 5
3.10.3.2 | Management Features | Telnet Support (client and server)– 5 points | 5
3.10.3.2 | Management Features | NTP Support – 5 points | 5
3.10.3.2 | Management Features | External Syslog Support – 5 points | 5
3.10.3.2 | Management Features | LLDP Support – 5 points | 5
3.10.3.2 | Management Features | Port Mirroring – 5 points | 5
3.10.3.2 | Management Features | Dying Gasp/Last Gasp Support – 5 points | 5
3.10.3.3 | Automation Features | UTOPIA expects the vendor proposed solution to support auto provisioning features to integrate into UTOPIA’s current and future systems. UTOPIA is looking for the following features. | NA
3.10.3.3 | Automation Features | Configuration via automation protocols/platforms (Netconf, gNMI) – 100 points | 100
3.10.3.3 | Automation Features | Zero-Touch Provisioning – 50 points. Zero-touch provisioning should allow a switch to boot up and using a DHCP interface and DHCP options, obtain an up to date image and configuration file to be applied. | 50
3.10.3.3 | Automation Features | Vendor specific solutions that are tied to other systems such as a vendor supplied EMS/NMS will be evaluated if deemed feasible by the UTOPIA technical staff. | NA